## Families
CC | PN | KD | PD | AN | AD | TI | AB | DES | CL
CN | CN220463693 | U | 2024-02-09 | CN202322116133U | 2023-08-08 | [EN] ELECTROCHEMICAL GAS SENSOR PIN CLOSE-FITTING TOOL | [EN] The utility model relates to an electrochemical gas sensor PIN close-fitting tool which comprises a base, the base is provided with a bearing groove used for being attached to a sensor shell, the bottom face of the bearing groove is provided with a groove, the groove is arranged around the inner wall of the bearing groove, and the bottom of the groove is provided with a plurality of first through holes; and the close-fitting column is provided with a vertical column main body, and the vertical column main body is matched with the bearing groove. By adopting the electrochemical gas sensor PIN close-fitting tool provided by the utility model, a plurality of PINs are in close-fitting at one time, so that the assembly efficiency can be improved, and the production efficiency is further improved; in addition, gas pressure relief can be carried out in the PIN close-fitting process, and the burst phenomenon of the structural part is prevented; in addition, the structure is simple, operation is convenient, cost is saved, materials are environmentally friendly, and batch production can be achieved. | [CN] 电化学气体传感器PIN针紧配工装 技术领域 本实用新型涉及电化学气体传感器技术领域，具体涉及紧配工装，特别是涉及一种电化学气体传感器PIN针紧配工装。 背景技术 电化学气体传感器，包括氧气(O2)，硫化氢(H2S)，一氧化碳(CO)，二氧化硫(SO2)，氨气(NH3)及氮氧化物气体传感器等。采用电化学原理进行氧化还原反应，进而实现气体监测。电化学气体传感器拥有体积小、质量轻、灵敏度高、响应时间快、成本低等优势，被广泛运用于工业、商业及家庭等与人们生活息息相关的领域。电化学气体传感器体积小，进而影响其使用的PIN针往往存在尺寸小、体积小、组装麻烦、组装效率低等问题。 因此，急需解决电化学气体传感器尺寸小、紧配麻烦、组装效率低等问题。 实用新型内容 本实用新型的目的在于针对现有技术的基础上，提供一种提高PIN针组装效率的电化学气体传感器PIN针紧配工装。 为了实现上述目的，本实用新型的电化学气体传感器PIN针紧配工装如下，包括： 底座，所述的底座设置用于贴合传感器外壳的承载槽，所述的承载槽的底面具有凹槽，所述的凹槽围绕所述的承载槽的内壁设置，所述的凹槽的底部设置数个第一通孔；以及 紧配柱，具有竖直柱主体，所述的竖直柱主体与所述的承载槽相配合。 较佳地，所述的凹槽沿着所述的承载槽的内壁延伸一周。 较佳地，所述的承载槽的底面的中心区域具有承载面，所述的承载面设置第二通孔，所述的第二通孔的直径为2至5mm。 较佳地，所述的底座设置数个固定孔，所述的固定孔的数量不少于4个。 较佳地，所述的承载槽的内径设置成大于所述的传感器外壳的外径1至3mm，所述的凹槽的深度设置成大于PIN针长度1至5mm，所述的凹槽的宽度设置成大于PIN针的外径1至5mm。 较佳地，所述的底座的高度不小于15mm。 较佳地，所述的竖直柱主体的直径设置成小于所述的传感器外壳的内径2至4mm。 较佳地，所述的竖直柱主体的侧面设置3至4个竖直槽，所述的竖直槽的宽度为1至2mm，所述的竖直槽的深度为0.5至1mm，用于容纳PIN针的导电丝。 较佳地，所述的竖直柱主体的顶部设置平台，所述的平台的直径设置成大于所述的竖直柱主体的直径。 较佳地，所述的第一通孔的数量为3至6个。 采用本实用新型的电化学气体传感器PIN针紧配工装，一次性紧配多个PIN针，可提高组装效率，进而提高生产效率；并且，可在PIN针紧配过程中进行气体泄压，防止结构件出现爆裂现象；此外，结构简单，便于操作，节约成本，材料环保，可实现批量化生产。 附图说明 图1为本实用新型的电化学气体传感器PIN针紧配工装中底座的结构示意图。 图2为本实用新型的电化学气体传感器PIN针紧配工装中紧配柱的结构示意图。 图3为本实用新型的电化学气体传感器PIN针紧配工装中底座中心处剖视图。 图4为本实用新型的电化学气体传感器PIN针紧配工装中底座的俯视图。 图5为本实用新型的电化学气体传感器外壳的剖面图。 图6为本实用新型的电化学气体传感器外壳在紧配PIN针后的剖面图。 具体实施方式 以下的揭示内容提供许多不同的实施例或范例，以展示本实用新型实施例的不同部件。以下将揭示本说明书各部件及其排列方式的特定范例，用以简化本揭露叙述。当然，这些特定范例并非用于限定本揭露。 如图1至4所示，为本实用新型的电化学气体传感器PIN针紧配工装的具体实施例，解决电化学气体传感器PIN针紧配麻烦、组装效率低的问题；解决气体传感器PIN针泄压问题。由于PIN针尺寸与传感器ABS塑料外壳针孔处(也称为"紧配处")属于过盈设计结构，从而达到紧配效果，采用单个PIN针组装费时费力、效率低，采用本实用新型所设计工装进行组装，可以解决此问题。如图5和6所示，分别为传感器外壳3紧配PIN针4前后的剖面示意图，传感器外壳上的紧配处数量与PIN针数量一致，数量通常为2至4个。传感器外壳可以为ABS塑料件，PIN针可以为Au、Ta、Ti、铜镀金等材质中的任意一种。 其中该紧配工装包括：底座1，所述的底座1设置用于贴合传感器外壳3的承载槽101，其中，传感器外壳3可以贴合在承载槽的内壁，所述的承载槽101的内径可以设置成大于所述的传感器外壳的外径1至3mm，所述的承载槽101的底面具有凹槽102，所述的凹槽102围绕所述的承载槽101的内壁设置；以及紧配柱2，具有竖直柱主体201，所述的竖直柱主体201与所述的承载槽101相配合。底座1和紧配柱2的材质可以相同或不同，材质为不锈钢、铝合金、钛合金、钽合金中的任意一种。 如图4所示，在本实施例中，凹槽102的底部设置4个第一通孔103，第一通孔103贯穿通过所述的凹槽102的底部和所述的底座的底面，可供PIN针紧配过程中气压泄压，可选地，所述的第一通孔103的数量为3至6个。 当PIN针4进行紧配时，将传感器外壳3放置在承载槽101中，传感器外壳3与承载槽101贴合，再将PIN针4分别放置到传感器外壳3的紧配处，将紧配柱2塞进传感器外壳3内部，并接触PIN针4，采用榔头小心翼翼敲击紧配柱2，使得PIN针4能够与传感器外壳进行紧配。 其中，所述的凹槽102沿着所述的承载槽101的内壁延伸一周。即，凹槽102从承载槽101的底面整体向下凹陷，可供多种类PIN针及多数量PIN针的电化学气体传感器共同使用，一件多用，并且一次性紧配多个PIN针，可提高组装效率，进而提高生产效率。承载槽101的底面除凹槽102之外，形成在中心区域的承载面，所述的承载面设置第二通孔104，可在PIN针紧配时的传感器外壳下压过程中进行底部气体泄压，防止结构件出现爆裂现象。 如图1所示，所述的底座1设置4个固定孔105，所述的固定孔的数量优选不少于4个。固定孔105可以为螺纹孔，便于底座1固定在工作台面上。当PIN针4进行紧配时，可以先将底座1置于水平桌面或者操作台上，采用螺钉分别塞进固定孔105中，将底座1进行固定，方便后续操作。 如图2所示，所述的竖直柱主体201的侧面设置3至4个竖直槽203，用于容纳PIN针的导电丝，以此在紧配过程中避开导电丝，可防止在紧配过程中导电丝被损坏。所述的竖直柱主体201的顶部设置平台202，所述的平台202的直径设置成大于所述的竖直柱主体201的直径，可以稍大于竖直柱主体201的直径，方便榔头操作。 本实用新型提供了电化学气体传感器PIN针紧配工装的具体优选尺寸，其中，所述的底座1的高度不小于15mm；所述的竖直柱主体201的直径设置成小于所述的传感器外壳的内径2至4mm；所述的竖直槽203的宽度为1至2mm，所述的竖直槽203的深度为0.5至1mm；所述的凹槽102的深度设置成大于PIN针长度1至5mm，所述的凹槽102的宽度设置成大于PIN针的外径1至5mm，即，凹槽的深度和宽度均大于PIN针，可避免PIN针损伤；所述的第二通孔104的直径为2至5mm。 采用本实用新型的电化学气体传感器PIN针紧配工装，一次性紧配多个PIN针，可提高组装效率，进而提高生产效率；并且，可在PIN针紧配过程中进行气体泄压，防止结构件出现爆裂现象；此外，结构简单，便于操作，节约成本，材料环保，可实现批量化生产。 在此说明书中，本实用新型已参照其特定的实施例作了描述。但是，很显然仍可以作出各种修改和变换而不背离本实用新型的精神和范围。因此，说明书和附图应被认为是说明性的而非限制性的。 | [CN] 1.一种电化学气体传感器PIN针紧配工装，其特征在于，包括： 底座，所述的底座设置用于贴合传感器外壳的承载槽，所述的承载槽的底面具有凹槽，所述的凹槽围绕所述的承载槽的内壁设置，所述的凹槽的底部设置数个第一通孔；以及 紧配柱，具有竖直柱主体，所述的竖直柱主体与所述的承载槽相配合。 2.根据权利要求1所述的电化学气体传感器PIN针紧配工装，其特征在于，所述的凹槽沿着所述的承载槽的内壁延伸一周。 3.根据权利要求1所述的电化学气体传感器PIN针紧配工装，其特征在于，所述的承载槽的底面的中心区域具有承载面，所述的承载面设置第二通孔，所述的第二通孔的直径为2至5mm。 4.根据权利要求1所述的电化学气体传感器PIN针紧配工装，其特征在于，所述的底座设置数个固定孔，所述的固定孔的数量不少于4个。 5.根据权利要求1所述的电化学气体传感器PIN针紧配工装，其特征在于，所述的承载槽的内径设置成大于所述的传感器外壳的外径1至3mm，所述的凹槽的深度设置成大于PIN针长度1至5mm，所述的凹槽的宽度设置成大于PIN针的外径1至5mm。 6.根据权利要求1所述的电化学气体传感器PIN针紧配工装，其特征在于，所述的底座的高度不小于15mm。 7.根据权利要求1所述的电化学气体传感器PIN针紧配工装，其特征在于，所述的竖直柱主体的直径设置成小于所述的传感器外壳的内径2至4mm。 8.根据权利要求1所述的电化学气体传感器PIN针紧配工装，其特征在于，所述的竖直柱主体的侧面设置3至4个竖直槽，所述的竖直槽的宽度为1至2mm，所述的竖直槽的深度为0.5至1mm，用于容纳PIN针的导电丝。 9.根据权利要求1所述的电化学气体传感器PIN针紧配工装，其特征在于，所述的竖直柱主体的顶部设置平台，所述的平台的直径设置成大于所述的竖直柱主体的直径。 10.根据权利要求1所述的电化学气体传感器PIN针紧配工装，其特征在于，所述的第一通孔的数量为3至6个。
CN | CN106248747 | A | 2016-12-21 | CN201610522224 | 2016-06-29 | [EN] METHOD FOR PREPARING GRAPHENE-MESOPOROUS INDIUM OXIDE NANOCOMPOSITE | [EN] The invention discloses a method for preparing a graphene-mesoporous indium oxide nanocomposite. The method comprises the steps that a graphite flake is electrolyzed in an electrolytic solution composed of ionic liquid with a low eutectic point and water, and a graphite flake layer is formed; in an oxygen-free environment, microwaves and ultrasound are combined for stripping, the obtained solution is centrifuged, sediment is cleaned and dried, and high-quality graphene is obtained; the graphene and mesoporous indium oxide nano-particles are subjected to ultrasound treatment in deionized water, suction filtration and drying are carried out, and the graphene-mesoporous indium oxide nanocomposite is obtained. By the adoption of an electrochemical method, required equipment is simple, and energy consumption is low; the raw materials and the electrolytic solution can be recycled, and therefore the method is environmentally friendly; by combining the graphene and the mesoporous indium oxide nano-particles, the gas sensitivity of the material is greatly improved, and the material preparation method has commercial application value; the prepared graphene-mesoporous indium oxide nanocomposite has broad application potential in the field of gas sensors. | [CN] 一种石墨烯-介孔氧化铟纳米复合材料的制备方法 技术领域 本发明涉及一种石墨烯-介孔氧化铟纳米复合材料的制备方法。 背景技术 石墨烯是一种新型二维碳材料，碳原子以六元环形式周期性排列形成单层二维蜂 窝状结构。石墨烯具有良好的的柔韧性、导热性(导热系数5300W/m*K)、导电性(电阻率约 10-6)、光学特性、化学稳定性以及高电子迁移率(室温下超过15000cm2/V*s)、高比表面积 (2600m2/g)等，在移动设备、航空航天、新能源电池等众多领域具有广泛的应用前景。2004 年，英国曼彻斯特大学的两位科学家安德烈·杰姆和克斯特亚·诺沃消洛夫通过微机械剥 离法首次获得可稳定存在的单层石墨烯，推开了石墨烯制备的大门。目前常见的石墨烯制 备方法主要有机械剥离法、氧化还原法、碳化硅外延生长法和化学气相沉积法。其中机械剥 离法生产效率低；氧化还原法对设备要求不高，制备过程较为简单，但是得到的石墨烯质量 较低，化学反应过程产生大量污染；碳化硅外延生长法和化学气相沉积法生产的石墨烯质 量较高，但是存在产量少，能耗高，成本高等问题。石墨的电化学剥离法是一种新兴的石墨 烯制备方法，其具有制备条件简单，成本低，绿色环保等优点，可以得到高质量的石墨烯产 品。 气体传感器是现代传感技术的重要分支。随着科技的发展和生活水平的提高，人 们对于工业有毒有害气体及室内空气污染的监测日益重视，因此寻找高敏感性、高选择性、 高稳定性的气敏材料成为了当务之急。氧化铟是一种对特定气体具有高灵敏度的半导体气 敏材料，理论上增加其比表面积可以在表面上产生更多的活性位点，从而提高其气敏特性。 然而常规方法制备的氧化铟材料由于易团聚和烧结长大，造成了比表面积的损失和灵敏度 下降，其气敏性达不到工业应用的要求。本发明中将介孔氧化铟纳米粒子与石墨烯结合，可 以有效地减少团聚，大大提高了氧化铟纳米颗粒的比表面积，该复合材料对于甲烷、甲醇、 乙醇、乙醛、丙酮等气体有很好的气敏性能。 发明内容 针对以上现有技术中存在的问题，本发明提出了一种利用电化学法制备石墨烯纳 米复合材料的方法。 本发明的石墨烯纳米复合材料的制备方法，包括以下步骤： 1)将两片石墨片作为电极分别与电源正负极相连； 2)将所述电极插入电解质溶液中，先加1-5V直流电压，保持1-10分钟，进行初步电 解，再加电压为5-10V，持续时间为1-5秒，间隔时间为1-5秒的脉冲电压，电解0.5-2小时，获 得石墨片层； 3)将所述电解液置于无氧环境，进行微波、超声联合剥离，使石墨片层分离成石墨 烯； 4)将电解液离心，分离出石墨烯，用乙醇洗涤，真空干燥； 5)将介孔氧化铟纳米颗粒和石墨烯加入到去离子水中，超声10-60分钟，使之均匀 分布。抽滤，在60-80真空环境下干燥12-24小时，可得石墨烯-介孔氧化铟纳米复合材料。 6)可选地，在步骤5)的介孔氧化铟纳米颗粒和石墨烯溶液中加入银纳米颗粒，超 声10-60分钟，使之均匀分布。抽滤，在60-80真空环境下干燥12-24小时，可得石墨烯-介孔 氧化铟-银三元复合材料，可进一步提高材料对于甲醛等气体的灵敏度。 其中，在步骤1)中，石墨片包括但不限于高纯石墨、高定向石墨、压片石墨等。电源 可提供0-20V的电压，可生成电压脉冲。 在步骤2)中，电解质溶液为低共熔离子液体，由有机阳离子和无机或有机阴离子 组成，包括但不限于尿素/氯化锌、尿素/氯化铁、尿素/三氯化锡、尿素/硝酸铵、己二醇/氯 化锌、氯化胆碱/氯化锌、氯化胆碱/丙三醇、乙酰胺/硫氰化钾、尿素/乙酰胺/硝酸铵、尿素/ 硝酸铵/硫氰化铵等，低共熔离子液体可以由两种到四种化合物组成。电解质溶液可加入少 量去离子水，加入量不超过低共熔离子液体的体积。在电解质溶液中加入少量表面活性剂， 如十六烷基三甲基氯化铵等，可进一步增加电解效率，表面活性剂含量为0-1-1mg/ml。 在步骤3)中，将上述电解液放入500-2000瓦微波中，剥离时间为1-10分钟，进行初 步剥离，再将上述电解液放入超声波清洗器中使用100％的功率超声震荡5-20分钟，将石墨 烯深度分离。微波和超声联合剥离可以使石墨烯充分剥离并分散于电解液中。 在步骤4)中，电解液在高速离心机中以每分钟1000转的速度离心5分钟，去除离心 管底部沉积物。取上清夜以每分钟10000转，离心10-30分钟至固液分离，将上清液移除，循 环利用。加入乙醇超声震荡至石墨烯均匀分散在溶液中再离心分离，该步骤重复三次。将所 得石墨烯放置在60-80真空环境下干燥12-24小时。 在步骤5)中，介孔氧化铟纳米颗粒可通过如下方式制备：首先在25-35下用水热法 合成介孔二氧化硅，将上述二氧化硅和水合硝酸铟加入少量乙醇中，在特氟龙烧杯中搅拌 5-20分 钟，直至溶剂完全挥发。将剩余固体放入陶瓷坩埚中，在箱式炉中加热到250保持三 小时。再在产物中加入氢氧化钠溶液，溶解介孔二氧化硅。将所得溶液离心，倒掉上清液后， 用去离子水洗涤三次，烘干可得介孔氧化铟纳米颗粒，上述介孔氧化铟纳米颗粒的孔径为 2-50纳米。 本发明的优点： 本发明主要采用电化学法制备石墨烯-介孔氧化铟纳米复合材料，所需设备简单， 能耗低；原料和电解液可循环利用，绿色环保。制备的石墨烯-介孔氧化铟纳米复合材料形 貌完整，缺陷少，比表面积大，气敏性高。 附图说明 图1为根据本发明的实施方案的石墨烯-介孔氧化铟纳米复合材料示意图； 图2为根据本发明的实施方案的石墨烯-介孔氧化铟-银三元纳米复合材料示意 图； 标号说明： 1、石墨烯；2、介孔氧化铟纳米颗粒；3、石墨烯；4、银纳米颗粒；5、介孔氧化铟纳米 颗粒； 具体实施方式 下面结合附图，通过实施例对本发明做进一步说明。 实施例一 本实施例的石墨烯-介孔氧化铟纳米复合材料的制备方法，包括以下步骤： 1)将两片4cm*10cm*0.5cm长条形高纯石墨片作为电极分别与电源正负极相连，电 源电压在0-20V范围内可调，可生成电压脉冲； 2)将氯化胆碱和氯化锌按照物质的量之比1∶2混合，在磁力搅拌器上80加热5小 时，待固体开始融化后，开始搅拌直至形成无色透明液体。将上述液体放入烘箱中70烘干12 小时，放入干燥箱中备用； 3)取150ml氯化胆碱/氯化锌(实施例二可使用氯化胆碱/丙三醇，60)低共熔离子 液体放入500ml烧杯中，加入150ml去离子水，充分搅拌均匀，加入3ml的1mol/L氢氧化钠溶 液使电解液pH值为12。将所述电极插入电解液中，浸入部分为5cm，电极间距为3cm，在电解 液中加入50mg表面活性剂十六烷基三甲基氯化铵，并加热至90。先加5V直流电压，保持5分 钟，再加电压为10V，持续时间为5秒，脉冲间隔 为2秒的脉冲电压，电解1小时，获得石墨片 层； 4)将电解液放入1000瓦微波中，剥离时间为5分钟，进行初步剥离，再将上述电解 液放入超声波清洗器中使用100％的功率超声震荡20分钟，将石墨烯深度分离。 5)将电解液放入高速离心机中以每分钟1000转的速度离心5分钟，去除离心管底 部沉积物，沉积物压片后可作为石墨电极循环使用。取上清夜以每分钟10000转离心15分 钟，移去上清液。加入20ml乙醇超声震荡至石墨烯均匀分散在溶液中再离心分离，重复该步 骤三次。将所得石墨烯放置在70真空环境下干燥12小时。 6)在35下以聚合物、丁醇、盐酸为原料用水热法合成介孔二氧化硅，将上述二氧化 硅和水合硝酸铟加入10ml乙醇中，在特氟龙烧杯中搅拌10分钟，直至溶剂完全挥发。将剩余 固体放入陶瓷坩埚中，在箱式炉中加热到250保持3小时。再在产物中加入50ml的1mol/L氢 氧化钠溶液，溶解介孔二氧化硅。将所得溶液放入高速离心机中以每分钟5000转的速度离 心10分钟，倒掉上清液后，分别用10ml去离子水洗涤三次，在60烘干12小时，可得介孔氧化 铟纳米颗粒。上述介孔氧化铟纳米颗粒的孔径为2-50纳米。 7)将介孔氧化铟纳米颗粒和石墨烯加入到去离子水中，超声30分钟，使之均匀分 布。抽滤，在70真空环境下干燥12小时，可得石墨烯-介孔氧化铟纳米复合材料，如图1所示。 实施例二 本实施例的石墨烯-介孔氧化铟-银三元纳米复合材料的制备方法，包括以下步 骤： 1)将两片4cm*10cm*0.5cm长条形高纯石墨片作为电极分别与电源正负极相连，电 源电压在0-20V范围内可调，可生成电压脉冲； 2)将氯化胆碱和丙三醇按照物质的量之比1∶2混合，在磁力搅拌器上80加热5小 时，待固体开始融化后，开始搅拌直至形成无色透明液体。将上述液体放入烘箱中70烘干12 小时，放入干燥箱中备用； 3)取150ml氯化胆碱/丙三醇低共熔离子液体放入500ml烧杯中，加入150ml去离子 水，充分搅拌均匀，加入3ml的1mol/L氢氧化钠溶液使电解液pH值为12。将所述电极插入电 解液中，浸入部分为5cm，电极间距为3cm，在电解液中加入50mg表面活性剂十六烷基三甲基 氯化铵，并加热至60。先加5V直流电压，保持5分钟，再加电压为10V，持续时间为5秒，脉冲间 隔为2秒的脉冲电压，电解1小时，获得石墨 片层； 4)将电解液放入1000瓦微波中，剥离时间为5分钟，进行初步剥离，再将上述电解 液放入超声波清洗器中使用100％的功率超声震荡20分钟，将石墨烯深度分离。 5)将电解液放入高速离心机中以每分钟1000转的速度离心5分钟，去除离心管底 部沉积物，沉积物压片后可作为石墨电极循环使用。取上清夜以每分钟10000转离心15分 钟，移去上清液。加入20ml乙醇超声震荡至石墨烯均匀分散在溶液中再离心分离，重复该步 骤三次。将所得石墨烯放置在70真空环境下干燥12小时。 6)在35下以聚合物、丁醇、盐酸为原料用水热法合成介孔二氧化硅，将上述二氧化 硅和水合硝酸铟加入10ml乙醇中，在特氟龙烧杯中搅拌10分钟，直至溶剂完全挥发。将剩余 固体放入陶瓷坩埚中，在箱式炉中加热到250保持3小时。再在产物中加入50ml的1mol/L氢 氧化钠溶液，溶解介孔二氧化硅。将所得溶液放入高速离心机中以每分钟5000转的速度离 心10分钟，倒掉上清液后，分别用10ml去离子水洗涤三次，在60烘干12小时，可得介孔氧化 铟纳米颗粒。上述介孔氧化铟纳米颗粒的孔径为2-50纳米。 7)将介孔氧化铟纳米颗粒、石墨烯和银纳米颗粒加入到去离子水中，超声30分钟， 使之均匀分布。抽滤，在70真空环境下干燥12小时，可得石墨烯-介孔氧化铟-银纳米复合材 料，如图2所示。 最后需要注意的是，公布实施方式的目的在于帮助进一步理解本发明，但是本领 域的技术人员可以理解：在不脱离本发明及所附的权利要求的精神和范围内，各种替换和 修改都是可能的。因此，本发明不应局限于实施例所公开的内容，本发明要求保护的范围以 权利要求书界定的范围为准。 | [CN] 1.一种石墨烯-介孔氧化铟纳米复合材料的制备方法，其特征在于，所述制备方法包括 以下步骤： 1)将两片石墨片作为电极分别与电源正负极相连； 2)将所述电极插入电解质溶液中，先加直流电压初步电解，再加脉冲电压深度电解，得 到石墨片层； 3)将所述电解液置于无氧环境，进行微波、超声联合剥离，使石墨烯片层分离成石墨 烯； 4)将电解液离心，分离出石墨烯，用乙醇洗涤，真空干燥； 5)将介孔氧化铟纳米颗粒和石墨烯加入到去离子水中，超声，使之均匀分布。将所得溶 液抽滤，在真空环境下干燥，得到石墨烯-介孔氧化铟纳米复合材料。 2.如权利要求1所述的制备方法，其特征在于，在步骤2)中，所述电解质溶液为水和低 共熔离子液体的1∶1(体积比)混合物。 3.如权利要求2所述的低共熔离子液体，其特征在于，由有机阳离子和无机或有机阴离 子组成，包括但不限于尿素/氯化锌、尿素/氯化铁、尿素/三氯化锡、尿素/硝酸铵、己二醇/ 氯化锌、氯化胆碱/氯化锌、氯化胆碱/丙三醇、乙酰胺/硫氰化钾、尿素/乙酰胺/硝酸铵、尿 素/硝酸铵/硫氰化铵等，低共熔离子液体可以由两种到四种化合物组成。 4.如权利要求1所述的制备方法，其特征在于，在步骤2)中，所加直流电压为1-5V，保持 时间为1-10分钟，所加脉冲电压为5-10V，脉冲持续时间为1-5秒，脉冲间隔时间为1-5秒，总 电解时间为0.5-2小时。 5.如权利要求1所述的制备方法，其特征在于，在步骤5)中，介孔氧化铟纳米颗粒和石 墨烯的质量比介于1∶10-1∶1之间。
AT AU AU CA CA DE DE DK EP EP EP ES GB GR JP KR KR TW US | AT185707 AU199352473 AU673018 CA2111528 CA2111528 DE69326820 DE69326820 DK0602864 EP0602864 EP0602864 EP0602864 ES2137233 GB9226453 GR3032430 JP7313877 KR19940013601 KR940013601 TW294613 US5478528 | E A1 B2 AA C D1 T2 T3 A2 A3 B1 T3 A0 T3 A2 A A B A | 1999-11-15 1994-06-30 1996-10-24 1994-06-19 2004-06-08 1999-11-25 2000-03-09 2000-04-25 1994-06-22 1994-12-07 1999-10-20 1999-12-16 1993-02-10 2000-05-31 1995-12-05 1994-07-15 1994-07-15 1997-01-01 1995-12-26 | AT19930309781T AU19930052473 AU19930052473 CA19932111528 CA19932111528 DE19936026820T DE19936026820T DK19930309781T EP19930309781 EP19930309781 EP19930309781 ES19930309781T GB19920026453 GR20000400127T JP19930320266 KR19930028529 KR19930028529 TW19930110404 US19930164413 | 1993-12-06 1993-12-15 1993-12-15 1993-12-15 1993-12-15 1993-12-06 1993-12-06 1993-12-06 1993-12-06 1993-12-06 1993-12-06 1993-12-06 1992-12-18 2000-01-19 1993-12-20 1993-12-18 1993-12-18 1993-12-08 1993-12-19 | [EN] METAL OXIDE CATALYST | [EN] A catalyst composed of metal oxide particles among which are uniformly incorporated, in order to reduce the operating temperature of the catalyst, palladium particles. | [EN] BACKGROUND OF THE INVENTIONFIELD OF THE INVENTIONThis invention relates to a metal oxide catalyst, its production, a method of conducting a chemical reaction employing it, and a hazardous gas sensor containing a particular example of it.It has been discovered how a metal oxide catalyst can be operated at a lower temperature.SUMMARY OF THE INVENTION The invention provides a catalyst composed of metal oxide particles among which are uniformly incorporated, in order to reduce the operating temperature of the catalyst, palladium particles.The invention provides also a process for preparing the catalyst, which process comprises co-precipitating the metal oxide particles and the palladium particles.The invention also provides a method of conducting a chemical reaction employing the catalyst.The invention provides also a sensor of hazardous gas at ambient temperature, which sensor comprises means to allow gas to contact the present catalyst wherein the metal oxide comprises iron(III) oxide and means to indicate the rise in temperature of the catalyst if hazardous gas is present.The invention provides, in a catalyst composed of metal oxide particles, the improvement which comprises incorporating palladium particles uniformly among the metal oxide particles to reduce the operating temperature of the catalyst.The invention similarly provides, in a method of conducting a chemical reaction employing a catalyst composed of metal oxide particles, the improvement comprising incorporating palladium particles uniformly among the metal oxide particles to reduce the temperature of the reaction.It has been discovered that the operating temperature of a catalyst composed of metal oxide particles can be reduced by incorporating palladium particles uniformly among them. In this structure, there is high and even interaction between the two sets of particles. This contrasts, for instance, with metal oxide particles whose surface has simply been impregnated with the palladium.As is conventional in this art, references herein to a catalyst component being palladium embrace the possibility of some or all of it being in the form of the oxide.BRIEF DESCRIPTION OF THE DRAWINGS FIG. 1 of the accompanying drawings is a graph showing the effect of varying the CO concentration on CO conversion and the size of the exotherm generated.DETAILED DESCRIPTION OF THE PREFERRED EMBODIMENTSThe present catalyst usually contains 0.1 to 25 percent, preferably 1 to 20 percent, by mass of the palladium particles based on the total mass of the palladium particles and the metal oxide particles.Additives can be incorporated into the catalyst to convey advantageous properties or avoid disadvantageous properties. The additives can be conventional. The additives can be for instance antimony oxide, or alkali metal ions to improve selectivity in partial oxidation reactions. Additives can be present for instance in amounts of 0.1-50 percent of the total mass of the catalyst. The lower amounts are appropriate for additives such as alkali metal ions, and the higher for additives such as antimony oxide. The usual antimony oxide can be employed, generally antimony(V) oxide or that known as diantimony tetroxide.The lowering of the operating temperature of catalysts composed of metal oxide particles is a general phenomenon (providing, of course, thermodynamic considerations do not render this impossible). It is of particular interest where the metal oxide comprises reducible metal oxide, ie the metal oxide is capable of reduction to another oxide of the metal.The metal oxide may be any which is known to be catalytically active. It can be the oxide of a single metal (for instance iron(III) oxide, cerium(IV) oxide, niobia, magnesium oxide, vanadia or antimony oxide) or a mixture thereof (for instance a mixture of cerium(IV) oxide and antimony oxide or a mixture of vanadia and magnesium oxide), a mixed metal oxide (for instance bismuth molybdate) or a mixture thereof, or a solid solution of one metal oxide in another (which is not necessarily stoichiometric) or a mixture thereof, or a mixture of more than one of these types. The usual antimony oxide can be employed, generally antimony(V) oxide or that known as diantimony tetroxide.The particle diameter of the catalyst, as measured by sieving, is usually less than 150 microns.Preferably the catalyst is such that in one or more of the following reactions, it reduces the temperature at which 9 percent mol conversion occurs by at least 50 degrees centigrade., preferably at least 100 degrees centigrade., compared to that in the case of the catalyst without the palladium:(A) the conversion of but-1-ene to butadiene using a gas mixture of but-1-ene and air (1/6 by volume) at a flow-rate of 100 cm@-3 min@-1 per g of the catalyst;(B) the conversion of carbon monoxide to carbon dioxide using a gas mixture of carbon monoxide and air (1/99 by volume) at a flow-rate of 2000 cm@3 min@-1 per g of the catalyst;(C) the conversion of carbon monoxide and steam to carbon dioxide and hydrogen using a gas mixture of by volume 0.1 percent carbon monoxide, 10 percent steam and the balance nitrogen, at a flow-rate of 1250 cm@3 min@-1 per g of the catalyst; and(D) the conversion of isobutane to isobutene using a gas mixture of isobutane and air (1/2 by volume) at a flow-rate of 100 cm@3 min@-1 per g of the catalyst.The catalyst is preferably that preparable by co-precipitation of the metal oxide particles and the palladium particles. Co-precipitation is a very effective method of incorporating the palladium particles into the metal oxide particles, but an alternative preparation which gives the same result would suffice. The co-precipitation can be carried out in a manner known generally per se, conveniently at ambient temperature. The co-precipitation is preferably carried out so that it occurs in a controlled rather than a sudden manner.It will be understood that the co-precipitation may produce a precipitate which does not have the metal oxide present as such, but in a form, such as an hydroxide, which is then converted to the metal oxide. The conversion can be accomplished for instance by heating, for example at 50 DEG-500 degrees centigrade. The chemical reaction in which the present catalyst is employed can be any in which a catalyst without the palladium can be employed. Where the unmodified metal oxide acts as a catalyst in several different reactions, each reaction may be made to occur at a lower operating temperature by means of the present invention. The present reaction is usually conducted at a temperature below 700 degrees centigrade., usually at a temperature within the range of ambient temperature up to 700 degrees centigrade. By being able to operate a reaction at a lower temperature, a saving of energy can be achieved and the catalyst will tend to last longer. In addition, reactions can now be conducted at ambient temperature which previously required heating the catalyst. In a particular embodiment, the present reaction is conducted at ambient temperature. The low temperature activity of the present catalyst is sustained rather than being transitory. It usually lasts, without regeneration, for at least 5 hours, preferably at least 100 hours, particularly when the catalyst is prepared by co-precipitation.It is another advantage of the present invention that the catalyst can be employed without prior calcination to activate it. It can simply be washed and dried (at no more than 130 degrees centigrade.) and then used for low temperature catalysis. However, calcination may be deskable to ensure physical stability.The present chemical reaction is usually oxidation. A preferred reaction is oxidative dehydrogenation, particularly of alkene, especially of but-1-ene to butadiene.A preferred metal oxide comprises (ie consists of or includes) bismuth molybdate. Another preferred metal oxide comprises iron(III) oxide. A further preferred metal oxide comprises cerium(IV) oxide optionally in admixture with antimony oxide. Catalysts containing these metal oxides can catalyse the reactions normally associated with the unmodified metal oxide from which they are derived.The catalyst wherein the metal oxide comprises iron(III) oxide is able to oxidise carbon monoxide to carbon dioxide, even at ambient temperature. It is not deactivated by the presence of water vapour. Hence, in an advantageous embodiment it is employed to oxidise carbon monoxide to carbon dioxide in the presence of 0 to 15 percent water vapour. Gas mixtures referred to in this specification are by volume unless otherwise indicated. This catalyst will also tolerate gas mixtures containing nitrogen oxides and/or sulphur compounds. Hence, in advantageous embodiments it is employed to oxidise carbon monoxide to carbon dioxide in the presence of 0 to 0.2 percent nitrogen oxides and/or 0 to 0.005 percent sulphur compounds. It has been found that the rate of CO conversion by this catalyst is linearly dependent on CO concentration, over a range of up to 5 percent or more by volume in gas such as air. The energy released during reaction is, therefore, proportional to the CO concentration in the gas, making this catalyst particularly suitable to be used for CO sensing. It may also be used to sense, in the absence of CO, other hazardous gases, usually a reducing gas, such as hydrogen or alkene, for instance but-1-ene. In a preferred embodiment, the sensing is at ambient temperature, hence without the need for pellister technology.The sensor can be of type known in itself. Usually the sensor comprises means to allow gas to contact the catalyst wherein the metal oxide comprises iron(III) oxide and means to indicate the rise in temperature of the catalyst if hazardous gas, especially CO, is present. A particular advantage of sensing at ambient temperature is that the catalyst does not have to be kept at a raised temperature, so avoiding the risk of igniting combustible gas. The present catalyst wherein the metal oxide comprises iron(III) oxide is useful for monitoring the performance of catalytic material for oxidising carbon monoxide to carbon dioxide, for instance in an engine exhaust. Accordingly, in a preferred embodiment, this catalyst is downstream of catalytic material in the exhaust system of an engine, the catalytic material being for oxidising carbon monoxide to carbon dioxide and the sensor monitoring the performance of the catalytic material in this oxidation. This catalyst is particularly suited to automobile applications, and can there be used in on-board diagnostics, such as monitoring the performance of catalytic material for treating the automotive exhaust to combat air pollution. Hence, in a preferred embodiment, the engine is an internal combustion engine in a vehicle and the monitoring indicates when the performance of the catalytic material (for instance a three-way catalyst) falls below a set level. Compared to a prior art low temperature CO oxidation catalyst (Au/Fe2 O3, see page 33 of "Successful Design of Catalysts", edited by T. Inui, published by Elsevier, Amsterdam, 1988), the present catalyst wherein the metal oxide compises iron(III) oxide has the advantages of (a) lower material costs, (b) lower light-off temperature at the same loading of precious metals, and (c) greater resistance to deactivation.In the presence of CO and H2 O, the present catalyst wherein the metal oxide comprises iron(III) oxide functions as a water-gas shift catalyst. This activity begins about 100 degrees centigrade. The catalyst activates in situ, so pre-reduction is not necessary. It can be used in the water-gas shift reaction at, for instance, 100 DEG-200 degrees centigrade. The present catalysts, particularly those wherein the metal oxide comprises iron(III) oxide or bismuth molybdate, are active in the oxidative dehydrogenation of alkene. The alkene is usually acyclic, and can be straight or branched chain. It generally is of 2-6 carbon atoms. The oxidative dehydrogenation of but-1-ene to butadiene is of particular importance, and the present catalyst effects this at much lower temperatures than expected. This reaction with the present catalyst wherein the metal oxide comprises iron(III) oxide will begin even if the initial temperature of the reactor is below 100 degrees centigrade.; once the reaction has started, for instance after several minutes, it can become self-sustaining without the further supply of heat. In a preferred embodiment, the oxidative dehydrogenation of but-1-ene to butadiene is conducted employing as catalyst the present catalyst wherein the metal oxide comprises iron(III) oxide at a temperature below 200 degrees centigrade., for instance at a temperature between 80 DEG and 200 degrees centigrade. When the present catalyst wherein the metal oxide comprises iron(III) oxide or bismuth molybdate is employed in the oxidative dehydrogenation of but-1-ene to butadiene, the selectivity to butadiene improves with time on line.The operating temperature of the present catalyst wherein the metal oxide comprises iron(III) oxide for (a) CO oxidation, (b) water-gas shift, and (c) oxidative dehydrogenation is about 250 degrees centigrade. below that for the corresponding catalyst without the palladium. Similarly, other of the present catalysts, for instance that wherein the metal oxide comprises bismuth molybdate, have a substantially lower minimum operating temperature than the corresponding catalyst without the palladium.When the metal oxide comprises bismuth molybdate, the oxidative dehydrogenation of but-1-ene to butadiene is preferably conducted at a temperature of 200 DEG to 300 degrees centigrade. This is some 100 DEG-150 degrees centigrade. lower than conventional selective oxidation catalysts require.The present catalysts, particularly those wherein the metal oxide comprises cerium(IV) oxide, optionally with antimony tetroxide incorporated by mixing into the catalyst, are active in the dehydrogenation, oxidative or not, of alkane of at least 2 carbon atoms to alkene. The alkane is usually acyclic, and can be straight or branched chain. It generally is of 2-6 carbon atoms. A preferred such reaction is the dehydrogenation of isobutane to isobutene.When the metal oxide comprises cerium(IV) oxide, and as additive diantimony tetroxide is incorporated by mixing into the catalyst, a given yield in the dehydrogenation of isobutane to isobutene occurs about 100 degrees centigrade. lower than in the case of the corresponding catalyst without the palladium. Isobutene is useful for instance for manufacturing the petrol additive methyl t-butyl ether.Analysis indicates that the present catalyst is usually at least partially amorphous, with metal ions and Pd@2+ ions on the surface. Chemical analysis of the present dry precipitate wherein the metal oxide is iron(III) oxide shows the presence of Fe@3+ and Pd@2+ ions on the surface of a predominantly amorphous bulk. A high degree of interaction between the Pd and Fe phases is inferred from temperature-programmed reduction, which shows substantial shifts (to lower temperatures) of the peaks associated with the reduction of Fe@3+. Chemical analysis of the present dry precipitate wherein the metal oxide is bismuth molybdate shows a mixture of alpha -bismuth molybdate (Bi2 Mo3 O12; monoclinic) and beta -bismuth molybdate (Bi2 Mo2 O9; monoclinic), with there being no evidence of a crystalline Pd-phase. A conventional Bi-Mo-O catalyst (used for comparison in Comparative Example 2 hereafter) is also a mixture of two bismuth molybdates, but these are the beta and gamma (Bi2 MoO6; orthorhombic) allotropes. Surface analysis of the present dry precipitate wherein the metal oxide is cerium(IV) oxide shows that essentially all the palladium is present as Pd@2+, and all the cerium as Ce@4+.The present catalyst can be employed as the sole catalyst or together with another catalyst, usually comprising one or more of Pt, Pd, Rh and base metal oxide. The present catalyst can be formulated in the usual way to catalyse chemical reactions. When it is employed as sole catalyst, it generally does not need to be dispersed on a separate high surface area carrier. When it is employed together with another catalyst, a high surface area carrier is often useful to carry both catalysts. For instance, the present catalyst can be dispersed on the carrier and, either before or usually afterwards, the other catalyst can be dispersed on the carrier, for instance in the usual way by impregnating with a precursor and calcining to convert the precursor to the other catalyst. The present catalyst itself preferably has a Brunauer Emmett Teller surface area of at least 50, especially at least 100, m@2 g@-1. The catalyst can be employed in the form of pellets. It can be employed on a support, preferably a monolith, for instance a honeycomb monolith. The monolith can be metal, in which case it can readily be heated, for instance by passing an electrical current through the metal. Alternatively the monolith can be ceramic. A separate heater of gas can be utilised up-stream of the catalyst to heat gas to facilitate its reaction on the catalyst.The invention is illustrated by the accompanying drawings, whose sole FIGURE is described in Example 1 hereafter.The invention is illustrated by the following Examples.EXAMPLE 1A Pd--Fe--O catalyst with a nominal Pd loading of 20 percent (by mass) was prepared using crystalline Fe(NO3)3.9H2 O (52.2 g), aqueous Pd(NO3)3 (28.0 g of solution.tbd.2.30 g Pd) and solid Na2 CO3 (30.1 g). The two nitrates were added to demineralised water (1 dm@3) in a large beaker (2 dm@3) fitted with a pH probe and a mechanical stirrer. After dissolving the Na2 CO3 (in 250 cm@3 demineralised water), the aqueous precipitant was added to the stirred Pd/Fe solution at a rate of 2 cm@3 min@-1 (using a peristaltic pump).The Pd/Fe solution was initially orange and had a pH of 1.3, but turned darker as the precipitant was added. The precipitate began to form at a pH of 2.5, and was accompanied by the evolution of carbon dioxide. As the end-point was approached, the suspension became very dark and viscous, and the pH changed more rapidly. At this point, the rate of addition of the precipitant was decreased (to 1 cm@3 min@-1), and then stopped when a pH of 8.5 was reached. The brown gelatinous precipitate was isolated (by filtration), washed thoroughly and dried (110 degrees centigrade.; 16 h). The dry material (12 g) was found to contain 19 percent Pd (and less than 0.01 percent Na) by mass.A sample (0.20 g) of the dry material (sieved to a particle diameter less than 150 mu m) was tested under a gas mixture of CO/air at a flow rate of 400 cm@3 min@-1. Gas mixtures in this specification are by volume unless otherwise indicated. The initial temperature of the catalyst bed was 50 degrees centigrade. FIG. 1 of the accompanying drawings shows the effect of varying the CO concentration on:(i) CO conversion (the amount of CO converted as percent of total gas flow),(ii) the size of the exotherm generated. (i) shows a linear dependence on CO concentration (over the range 0-5 percent), indicating that Pd--Fe--O could be used for CO-sensing. (ii) shows a particularly convenient way of doing this (over the range 0-4 percent).EXAMPLE 2Several Pd--Fe--O catalysts with different Pd loadings were prepared by the controlled addition of aqueous Na2 CO3 to a mixed solution of iron(III) nitrate and sodium tetrachloropalladite; the addition of the precipitant was stopped when the pH reached 8.5. An analogous series of prior art Au/Fe2 O3 (page 33 of "Successful Design of Catalysts", edited by T. Inui, published by Elsevier, Amsterdam, 1988) catalysts was prepared by substituting tetrachloroauric acid for the Pd-precursor.The dry materials were tested under a CO/air (1/99) gas mixture at a gas hourly space velocity of 33000 h@-1. The conversion of CO was measured as a function of gas inlet temperature. Values for T50 (temperature at which CO conversion reaches 50 percent) were recorded and averaged for several temperature programmed tests. For each loading, the T50 value for the Pd-containing catalyst was lower than for the Au-containing analogue (Table 1). TABLE 1 ______________________________________ Light-off (T50) temperatures for the oxidation of CO over Pd--Fe--O and AU/Fe2 O3. Precious Metal T50 / DEGC. loading / mass percent Pd--Fe--O Au/Fe2 O3 ______________________________________ 0 275 275 1 75 230 2 66 120 4 23 86 8 60 81 ______________________________________When the best Au-containing catalyst (8 percent Au/Fe2 O3) was exposed to the gas mixture at 140 degrees centigrade., the initial CO conversion was 100 percent, but declined to less than 20 percent over a period of 140 hours. The Pd--Fe--O catalysts did not show the same deactivation. Their activity remained at 100 percent during the first 10 hours, and was still greater than 80 percent after 140 hours.EXAMPLE 3The ability of 20 percent Pd--Fe--O (nominal composition; prepared as in Example 1) to convert the CO in an exhaust gas was tested at low temperature (100 degrees centigrade.). A sample (1 g) of the dry material was exposed to a simulated mixture of automotive exhaust gas, at an equivalence ratio (lambda) of 0.98 (Table 2) and flow rate of 2 dm@3 min@-1. The conversion of CO was 95 percent, and showed no signs of declining with repeated testing (amounting to a total of 20 hours' use). TABLE 2 ______________________________________ Composition of simulated exhaust gas mixture at lambda = 0.98. Component Concentration / mol percent ______________________________________ H2 0.43 O2 0.72 CO 1.30 CH4 0.067 C3 H8 0.0223 C3 H6 0.0223 CO2 15.0 H2 O 9.2 NO 0.15 SO2 0.002 N2 balance ______________________________________EXAMPLE 4Samples of 20 percent Pd--Fe--O (prepared as in Example 1) were aged under a variety of conditions before being re-tested under the exhaust gas mixture (at lambda =0.98; Table 2). The ageing conditions and the activity results are summarised in Table 3. TABLE 3 ______________________________________ Effect of catalyst ageing on CO activity under an exhaust gas at 100 degrees centigrade. Ageing conditions Temper- Dura- CO conver- ature, tion, sion percent SO2 H2 O DEGC. hour H2 or O2 at lambda = 0.98 ______________________________________ (a) 0.002 percent 10 percent 400 0.5 1 percent H2 0 (b) 0.002 percent 10 percent 200 5.0 1 percent O2 82 (c) 0.002 percent absent 400 0.5 1 percent O2 55 (d) absent 10 percent 200 0.5 1 percent H2 86 (e) 0.002 percent absent 200 5.0 1 percent H2 35 (f) absent absent 400 5.0 1 percent H2 0 (g) absent 10 percent 400 5.0 1 percent O2 75 (h) absent absent 200 0.5 1 percent O2 93 ______________________________________Complete loss of low-temperature activity occurred only when the material was aged under a reducing gas at high temperature (ie samples (a) and (f) in Table 3).EXAMPLE 5The ability of 20 percent Pd--Fe--O (prepared as in Example 1) to catalyse the water-gas shift reaction at low CO concentration (in the presence of a large excess of H2 O) was measured over the temperature range 100 DEG-200 degrees centigrade. A sample (2 g) was tested in a spinning-basket reactor (2500 rpm), using a gas mixture containing CO/H2 O (1/100) in nitrogen at a flow rate of 2.5 dm@3 min@-1. The results are shown in Table 4. TABLE 4 ______________________________________ Steady-state activity data for water-gas shift reaction. (Inlet and outlet concentrations / mol ppm) Temper- Outlet Catalyst ature DEGC. Inlet (CO) Outlet (CO) (H2) ______________________________________ 20 percent Pd--Fe--O 100 998 830 112 110 1002 818 154 120 998 787 186 150 998 706 251 200 1000 650 340 alpha -Fe2 O3 100 1010 998 0 150 999 995 0 250 998 979 0 Fe--O* 250 1006 978 0 ______________________________________ *mildly reduced Fe2 O3 (0.5 percent H2; 360 degrees centigrade.; 20 min)The difference between the rate of CO conversion and the rate of H2 release, at temperatures between 100 DEG and 150 degrees centigrade., suggests that 20 percent Pd--Fe--O was being reduced by the hydrogen being generated. At 200 degrees centigrade., this in situ reduction appeared complete, and the two rates became almost identical. The commercial sample of alpha -Fe2 O3 showed negligible H2 formation under identical conditions, even after mild reduction.EXAMPLE 6In order to determine the extent to which water-gas shift can contribute when 20 percent Pd--Fe--O (prepared as in Example 1) is exposed to an exhaust gas, the CO conversion was measured both in the presence and absence of O2 in the simulated exhaust gas (see Table 2 for composition). At 100 degrees centigrade., the CO conversion dropped substantially (Table 5) when O2 was removed from the simulated exhaust gas; the effect was much less at 165 degrees centigrade. The results show that direct oxidation of CO occurs at the lowest temperatures, but the water-gas shift reaction begins to predominate above ca 150 degrees centigrade. TABLE 5 ______________________________________ Effect of O2 removal from exhaust gas on CO-conversion over 20 percent Pd--Fe--O. CO-conversion / percent Temperature DEGC. Full exhaust gas Exhaust gas without O2 ______________________________________ 100 95 32 140 99 43 165 99 77 ______________________________________EXAMPLE 74 percent Pd--Fe--O (nominal composition) was prepared as described in Example 1, except the mass of Pd in the nitrate precursor was 0.46 g. A sample (1 g) of the dry precipitate was tested under a gas mixture of but-1-ene/air (1/6) at a flow-rate of 100 cm@3 min@-1. Unlike the performance expected for catalysts derived from iron oxide (eg see Zhang et al, J. Chem. Soc. Faraday Trans., 88 (1992) 637), Pd--Fe--O showed substantial activity (including oxidative dehydrogenation) at temperatures below 200 degrees centigrade. (Table 6). TABLE 6 ______________________________________ Selectivity percent Temper- Trans Cis ature DEGC. Conversion percent CO2 but-2-ene but-2-ene butadiene ______________________________________ 180 74 30.5 30 22 4.5 135 61 43 23 18 15 80 44.5 45 17.5 15 22 (molar conversions and selectivities) ______________________________________At a furnace temperature of 80 degrees centigrade., the catalyst bed temperature rose to ca 130 degrees centigrade. during reaction. The heat generated was then sufficient to sustain the reaction without further heat input from the furnace.The selectivity of Pd--Fe--O to butadiene improved as a function of time on line (Table 7a), and could be further enhanced by adjusting the butene/air ratio in the gas feed (Table 7b). TABLE 7 ______________________________________ Enhancing oxidative dehydrogenation of butene over 4 percent Pd--Fe--O at 100 degrees centigrade. ______________________________________ (a) Effect of conditioning (activity measured for butene/air = 1/6) Selectivity Conver- Trans Cis sion percent CO2 but-1-ene but-2-ene butadiene ______________________________________ 2 min on line 65 45 14 12 15 5 h on line 54 36 3 2 59 * 2 min on line 70 42 13 11 21 ______________________________________ (b) Effect of gas composition (activity of sample aged on line for 5 h) Selectivity percent Butene/ Trans Cis Air Conversion percent CO2 but-2-ene but-2-ene butadiene ______________________________________ 1/6 54 36 3 2 59 1/4 51 28 2 1 69 1/2 23 31 4 5 60 ______________________________________ * after "regeneration" of the 5 h used catalyst under air at 500 DEG C.COMPARATIVE EXAMPLE 1In order to assess the significance of the results presented in Example 7, a number of related materials were prepared and tested:(i) Impregnated 4 percent Pd--Fe--O was prepared by adding aqueous Pd(NO3)3 (containing 0.153 g Pd) to FeO(OH) (3.73 g) to form a thick paste, which was heated gently on a hot plate. The warm paste was transferred to an oven (110 degrees centigrade.) for drying (16 h), before calcination (500 degrees centigrade.; air; 2 h).(ii) Precipitated Pd--O was prepared by adding aqueous Na2 CO3 to aqueous Pal(NO3)3 (containing 2.30 g Pd). The precipitate was isolated, washed and dried (110 degrees centigrade.; 16 h).(iii) Precipitated Fe--O was prepared by adding aqueous Na2 CO3 to aqueous Fe(NO3)3.9H2 O (52.2 g). The precipitate was isolated, washed and dried (110 degrees centigrade.; 16 h).(iv) Precipitated 4 percent Au/Fe2 O3 was prepared by the method described in Example 2.A sample (1 g) of each material was tested under a gas feed of but-1-ene/air (1/6) at a flow rate of 100 cm@3 min@-1 (Table 8). None of these materials was active at temperatures below 150 degrees centigrade. Between 150 DEG and 200 degrees centigrade., precipitated Pd--O showed reasonable activity, but the selectivity to butadiene was very low. Over a similar temperature range, impregnated 4 percent Pd--Fe--O was more selective, but the activity was poor; 4 percent Au/Fe2 O3 showed high initial activity, but this was not sustainable. Precipitated Fe--O needed to be used above 300 degrees centigrade. before the yield of butadiene was comparable to that of precipitated Pd--Fe--O at 80 DEG-100 degrees centigrade. Table 8Butene oxidation performance at minimum operating temperature (ie, theminimum temperature at which measurable amounts of product are formed) (T); activity measured after 20 min on line. ______________________________________ Conver- Selectivity, percent Catalyst T DEGC. sion, percent CO2 but-2-ene butadiene ______________________________________ Precipitated 150 42 54 43 2.5 Pd--O Precipitated 300 41 51 14 35 Fe--O Impregnated 150 5 30 38 31.5 4 percent Pd--Fe--O Precipitated 150* 70 38 30 20 Au/Fe2 O3 ______________________________________ *rapid deactivation occurs at this temperatureEXAMPLE 8Pd--Bi--Mo--O, with a nominal Pd-loading of 10 percent (by mass) and Bi/Mo molar ratio of 2/1, was prepared by co-precipitation. Initially, aqueous Pd(NO3)3 (containing 0.45 g Pd) was added to a solution of Bi(NO3)3.5H2 O (6.06 g) dissolved in 30 percent HNO3 (20 cm@3). Ammonium molybdate (7.86 g dissolved in 10 percent aqueous ammonia) was then added dropwise, with very rapid stirring; some precipitation occurred during addition. The pH of the resultant suspension was adjusted to 7.4 (using concentrated aqueous ammonia), completing the precipitation of a fine yellow powder. The precipitate was isolated, washed, dried (110 degrees centigrade.; 16 h) and calcined (500 degrees centigrade.; air; 4.5 h).When a sample (1 g) of this material was tested under but-1-ene/air (1/7) at a flow-rate of 100 cm@3 min@-1, the minimum operating temperature was ca 200 degrees centigrade. The yield of butadiene gradually increased over the first few minutes, before stabilising after 20-25 min (Table 9). This activity was at a temperature 150 DEG-200 degrees centigrade. lower than the minimum expected for mixed-metal oxide catalysts (C. F. Cullis et al in "Catalysis", edited by G. C. Bond and G. Webb, Royal Society of Chemistry, London, 1982, page 273). TABLE 9 ______________________________________ Butene oxidation activity of 10 percent Pd--Bi--Mo--O at 200 degrees centigrade., as a function of time on line. Selectivity, percent Elapsed time, min Conversion, percent CO2 but-2-ene butadiene ______________________________________ 2 55 30.5 24.5 45 25 65 23 19.5 57.5 50 60 20 22 58 ______________________________________COMPARATIVE EXAMPLE 2For comparison (to Example 8), an unmodified bismuth molybdate catalyst (in which the molar ratio of Bi/Mo=2/1) was prepared by a standard route (Ph Batist et al, J. Catal., 25 (1972), 1). Ground Bi(NO3)3.5H2 O (6.06 g) was added to concentrated aqueous ammonia (15 cm@3), and stirred for 5 min. The resultant suspension was filtered to isolate the white powder, which was then washed free of ammonia. The powder was added to H2 MoO4 (1.03 g) in distilled water (150 cm@3), and the mixture was heated under reflux (18 h). The solid product was isolated, dried (110 degrees… | [EN] 1.We claim:1. A sensor of hazardous gas at ambient temperature, which sensor contains a catalyst comprising iron(III) oxide particles among which are uniformly incorporated, in order to reduce the operating temperature of the catalyst, palladium particles, and which sensor also comprises means to allow gas to contact the catalyst and means to indicate the rise in temperature of the catalyst caused by reaction of the gas on the catalyst if the gas is hazardous.2. A sensor according to claim 1 wherein the hazardous gas is carbon monoxide.3. A sensor according to claim 2 wherein the catalyst, when sensing, is at a temperature below 200 degrees centigrade. 4. A sensor according to claim 2 wherein the catalyst comprising the iron(III) oxide in the sensor is downstream of catalytic material in the exhaust system of an engine, the catalytic material in the exhaust system being for oxidizing carbon monoxide to carbon dioxide and the sensor monitoring performance of said catalytic material in said oxidizing of carbon monoxide to carbon dioxide.5. A sensor according to claim 4 wherein the engine is an internal combustion engine in a vehicle, and the monitoring indicates when the performance of the catalytic material falls below a set level.6. The sensor according to claim 1 wherein the palladium particles are present in an amount of 0.1-25 percent by mass based on the total mass of the palladium particles and the iron(III) oxide particles.7. The sensor according to claim 1 wherein the catalyst also comprises bismuth molybdate.8. The sensor according to claim 1 wherein the catalyst further comprises cerium(IV) oxide.9. The sensor according to claim 1 wherein the catalyst further comprises antimony oxide as an additive.10. The sensor according to claim 1 in which the catalyst is preparable by co-precipitation of the iron(III) oxide particles and the palladium particles.
CN EP EP JP KR US WO | CN112703394 EP3835772 EP3835772 JP2020031724 KR20210039471 US2021164929 WO20031724 | A A1 A4 A1 A AA A1 | 2021-04-23 2021-06-16 2022-04-27 2021-08-26 2021-04-09 2021-06-03 2020-02-13 | CN201980053883 EP20190847207 EP20190847207 JP20200536458T KR20217007113 US20210267060 WO2019JP29239 | 2019-07-25 2019-07-25 2019-07-25 2019-07-25 2019-07-25 2019-07-25 2019-07-25 | [EN] GAS DETECTOR | [EN] A gas detection unit is accommodated within a housing of a gas sensor and the outside atmosphere of the housing is introduced through the filter to the gas detection unit. The filter comprises an organic polymer gas-permeable filter removing siloxanes and an inorganic filter removing alcohols and passing gases to be detected. | [EN] FIELD OF THE INVENTION [0001] The present invention relates to gas detectors such as gas sensors and, in particular, to their filters. BACKGROUND ART [0002] Organic polymer gas-permeable membranes such as PTFE (poly-tetra-fluoro-ethylene) membranes have been used as filters of gas sensors (see Patent Document 1: JP2008-128687A). Further, gas-selectively permeable membranes with high gas permeability and high gas selectivity have been developed (see Non-Patent Document 1: Energy-efficient polymeric gas separation membranes for a sustainable future: A review; Davide T. Sanders, et al. Polymer 54 (2013) 4719-4761). Both PTFE membranes and gas-selectively permeable membranes rapidly permeate hydrogen, methane, and other small molecular gases but slowly permeate toluene and other high molecular gases. [0003] Gas sensors have the problem of siloxane poisoning. Since siloxanes have large molecular weights, organic polymer gas-permeable membranes are a good candidate for a siloxane filter. However, organic polymer gas-permeable membranes select molecules according to their molecular weights, they are not suitable for removing ethanol in the detection of methane, LPG (liquid petroleum gas), CO, and similar gases. As has been well known, ethanol is a typical daily miscellaneous gas and hinders the detection of desired gases. Typical other miscellaneous gases that hinder the detection of gases are acetone, iso-propanol, and methanol. PRIOR DOCUMENT LIST Patent Documents Patent Document 1: JP2008-128687APatent Document 2: WO2017-138190A Non-Patent Document Non-Patent Document 1: Energy-efficient polymeric gas separation membranes for a sustainable future: A review; Davide T. Sanders, et al. Polymer 54 (2013) 4719-4761 SUMMARY OF THE INVENTION Problem to be Solved by the Invention [0007] The object of the invention is to provide a new filter that removes both siloxanes and miscellaneous gases such as ethanol for gas detectors. Means for Solving the Problem [0008] A gas detector according to the invention comprises a gas detection unit, and a filter introducing the surrounding atmosphere to the gas detection unit, and the filter comprises an organic polymer filter comprising a gas-permeable organic polymer membrane, removing siloxanes, and passing gases to be detected and an inorganic filter removing alcohols and passing the gases to be detected. Preferably, the gas detector is a gas sensor, and the gas sensor further comprises a housing accommodating the gas detection unit. Here, the filter is attached to the housing. In addition, the filter may be provided outside the housing. For example, a gas sensor without the filter may be accommodated in the downstream end, or the like, of a suction pipe, and, at the upstream position of the pipe, for example, at the tip end of the pipe, the filter according to the invention may be provided. The filter functions the same with this configuration to one attached to the housing. [0009] According to the invention, the filter of the gas detector comprises or consists of an organic polymer filter that is gas-permeable and removes siloxanes and an inorganic filter that removes alcohols and passes gases to be detected or the desired gases. The organic polymer filter separates molecules according to their molecular weights or the like and prevents the permeation of siloxanes. The suitable materials for the organic polymer filter are, for example, fluoro-polymer resin membranes such as PTFE membranes, highly gas-permeable organic polymer synthetic resin membranes used as gas-selectively permeable membranes. The fluoro-polymer resin membranes include those with relatively low gas permeability such as PTFE and those with relatively high gas permeability such as Teflon AF (A registered trademark of E. I. Dupont), Hyflon AD (A registered trademark of Solvay), and Cytop (A registered trademark of Asahi Glass). Alternatively, the polymer organic membranes may be cellulose membranes, fucoidan membranes, chitosan membranes, and other polysaccharide membranes. These organic polymer membranes are gas-permeable and separate gases according to their molecular weights or both their molecular weights and the interaction between the membranes and the molecules. The species of organic polymer membranes are arbitrary. These membranes remove siloxanes having large molecular weights from the outside atmosphere and permeate methane, LPG, CO, and other desired gases and also alcohols such as ethanol. While LPG permeates more slowly the organic polymer membranes than methane, it is enough if a high concentration LPG is detected, and the organic polymer filter does not hinder the detection of LPG. [0010] The inorganic filter comprises or consists of active charcoal, silica-gel, zeolite, meso-porous silica, aluminum silicate, or another inorganic adsorbent, or alternatively, an oxidation catalyst such as noble metal, or metal oxide. Preferably, the above oxidation catalyst comprises a support consisting or the aforementioned inorganic adsorbent and oxidation catalyst such as noble metal catalyst and metal oxide catalyst supported on the support, or alternatively, a polymer fiber support other than adsorbents (for example, PTFE fiber) and oxidation catalyst such as noble metal catalyst and metal oxide catalyst supported on the fiber. Particularly preferably, the oxidation catalyst comprises noble metal catalyst and the aforementioned inorganic adsorbent or the polymer fiber. The inorganic adsorbent adsorbs ethanol, methanol, iso-propanol, other alcohols, acetone, and similar substances. The oxidation catalyst removes these miscellaneous gases by oxidation. When an inorganic adsorbent supporting the oxidation catalyst is used, both the adsorption of miscellaneous gases and the oxidation of them proceed. The forms of the inorganic filter are arbitrary; for example, granular active charcoal and sheet-like active charcoal fibers are usable. These inorganic adsorbents, except for those having small pore diameters such as MS5A (Molecular Sieve 5A), adsorb siloxanes. [0011] Either of the organic polymer filter and the inorganic filter may be allocated towards the outside atmosphere. Preferably, the organic polymer filter works as a pre-filter and the inorganic filter works as a post-filter such that the inorganic filter may treat the atmosphere permeated the organic polymer filter. Particularly preferably, the inorganic filter including the oxidation catalyst treats the atmosphere which has permeated the organic polymer filter. When siloxanes are already removed at an upstream position than the oxidation catalyst, the poisoning of the oxidation catalyst as well as the poisoning of the gas detection unit is prevented. Most preferably, two organic polymer filters are provided at the outside of the inorganic filter (atmosphere side) and at the inside of the inorganic filter (gas detection unit side). Then, the gas detection unit is securely protected from poisoning. [0012] When the organic polymer filter and the inorganic filter are integrated, the organic polymer filter may be overlayed on a sheet-like inorganic filter or may be formed as a membrane on a support comprising the sheet-like inorganic filter. In the latter case, the fibers or the particles of the inorganic filter are integrated with the organic polymer membrane. [0013] According to the invention, the organic polymer membrane removes siloxanes in the outside atmospheres, and the inorganic filter removes alcohols. Thus, the gas detector, or the gas sensor can detect the desired gases such as methane, LPG, and CO without the poisoning by siloxanes and without false detection by alcohols. [0014] Preferably, the organic polymer membrane includes an acidic group or a basic group. Particularly preferably, the organic polymer membrane comprises carboxy-methyl-cellulose including carboxyl group, cellulose sulfate, fucoidan, other acidic polysaccharides, or chitosan including amino group. [0015] The organic polymer membranes prevent the permeation of siloxanes, and the heat of solution or the heat of adsorption of siloxanes in the organic polymer membranes is large. Therefore, siloxanes are expected to stay for a long while in the membrane. However, when siloxanes are accumulated in the membrane, the siloxanes may permeate the membrane and poison the gas detection unit. [0016] The inventors have confirmed meso-porous silica with the introduction of sulfo group makes siloxanes polymerized (Patent Document 2). The speculated polymerization mechanism is the hydrolysis of siloxanes by the sulfo group. While siloxane molecules adsorbed in the pores of meso-porous silica can desorb into the surrounding gas phase due to the equilibrium between adsorption and desorption, the siloxane molecules diffused in organic polymer membranes are expected to be more restricted in their movement. Therefore, carboxyl group and phosphoric acid group, weaker in their acidity than sulfo group, can fix and polymerize siloxanes. Further, since the polymerization of siloxanes is expected to proceed with hydrolysis, basic groups such as amino group, basic hydroxyl group, and so on, are expected to polymerize siloxanes. [0017] Nafion (A registered trademark of E. I. Dupont) has a framework of fluoro-polymer resin and sulfo group and is easily available as a solution. Therefore, gas-selectively permeable membranes and Nafion can be easily blended, and, for example, desired membranes can be formed by mixing a solution of gas-selectively permeable membrane materials and the Nafion solution and then by forming the membranes. Alternatively, the gas-selectively permeable membrane materials may be blended with organic polymer anion ion conductor with a basic hydroxyl group. [0018] Some of polysaccharides include carboxyl group such as carboxy-methyl-cellulose, sulfo group such as fucoidan and cellulose sulfate, and amino group such as chitosan. In addition, polysaccharide membranes can be easily formed in general and the resultant membranes are gas-permeable. Therefore, by these membranes, siloxanes are chemically fixed in the membranes by the polymerization and so on. BRIEF DESCRIPTION OF THE DRAWINGS [0019] FIG. 1 is a cross-sectional view of a gas sensor according to the embodiment. [0020] FIG. 2 is a cross-sectional view of a laminated membrane according to the embodiment. [0021] FIG. 3 is a plan view of a chip according to the embodiment. [0022] FIG. 4 indicates a driving pattern for the gas sensor according to the embodiment. [0023] FIG. 5 is a characteristic view revealing the durability of the embodiment and that of a comparative example, against siloxane (D5x100 ppm). [0024] FIG. 6 is a characteristic view revealing the sensitivities of the embodiment and a comparative example to 200 ppm ethanol. FEATURES FOR CARRYING OUT THE INVENTION [0025] The best embodiment for carrying out the invention will be described. Embodiment [0026] FIGS. 1 to 4 indicate a gas sensor 2 according to the embodiment, and FIGS. 5 and 6 indicate test results. The gas sensor 2 is, for example, provided with a Si chip 4, which is an example of a gas detection unit. The Si chip 4 is accommodated in a housing 5, such as a ceramic housing, and is fixed in the housing 5, for example, by die bonding. The opening of the housing 5 is covered by a ceramic lid 6 so that atmosphere outside the housing 5 is supplied through plural openings 7 to a filter 8. On the inside surface of the lid 6 (the surface towards the Si chip 4), the membranous filter 8 is attached. The filter 8 comprises the two layers of an organic polymer filter 10 and an active charcoal filter 14; the organic polymer filter 10 is positioned towards the outside of the housing 5 and the active charcoal filter 14 is towards the Si chip 4. The active charcoal filter 14 is an example of the inorganic filter and may be replaced by an oxidation catalyst filter, or the like. it is preferable to allocate the organic polymer filters 10 at both sides of the inorganic filter. Further, the inorganic filter may comprise laminated distinct inorganic filters. The species of gas detection unit and structure of the housing are arbitrary. In addition, the pads of the Si chip 4 are connected to terminals 17 on the housing 5 via leads 16. [0027] FIG. 2 indicates the construction of the filter 8. The organic polymer filter 10 comprises a porous support membrane 11 and a gas-permeable organic membrane 12 overlayed on the support membrane, but the support membrane 11 may be omitted. The support membrane 11 is a synthetic resin membrane or a polysaccharide membrane having continuous pores and has a thickness of, for example, 1 micro-meter to 100 micro-meter. The gas-permeable organic polymer membrane 12 has a thickness of, for example, 0.1 micro-meter to 5 micro-meter. The active charcoal filter 14 in the embodiment comprises an active charcoal fiber sheet having a thickness of about 1 mm, but granular active charcoal, silica gel, meso-porous silica, zeolite, aluminum-silicate may be used. The shape and the material for the inorganic filter are arbitrary. Further, in place of the active charcoal filter 14, an oxidation catalyst filter may be usable. The oxidation catalyst filter comprises the above adsorbents and an oxidation catalyst such as a noble metal supported on the adsorbents or polymer fibers and an oxidation catalyst such as a noble metal supported on the fibers. [0028] The gas-permeable organic polymer membrane 12 comprises a polysaccharide membrane or a gas-selective permeable membrane made from a synthetic polymer. Since long-chain molecules in polysaccharide membranes tend to be regularly ordered, continuous micro-pores are easily generated. These micro-pores work as the gas diffusion path and the sizes of the micro-pores determine the sizes of molecules that can permeate the membrane. Namely, siloxanes having larger molecular diameters can not permeate but hydrogen, methane, LPG, CO, ethanol, and so on, can permeate the membrane. Gas-selective permeable membranes comprising synthetic polymers are generally highly gas-permeable, their gas permeability depends upon the molecular sizes. They permeate hydrogen, methane, CO, LPG, ethanol, and so on, but do not permeate siloxanes. The polymer membrane 12 may be formed by casting; spin-coating; spray-coating, roll-coating; and so on. [0029] When an acidic group, such as carboxyl group, sulfo group, or phosphoric acid group, or a basic group, such as amino group or basic hydroxyl group is introduced into the gas-permeable organic polymer membrane 12 (hereinafter, simply "polymer membrane 12"), these groups bind with the -(O-Si-O)- portion in the siloxane molecules. When the siloxane concentration in the membrane increases, the siloxane molecules are hydrolyzed at the -(O-Si-O)- portion and are polymerized such that they are completely fixed in the membrane. Therefore, even when exposed to high concentration siloxanes for a long while, the siloxanes do not permeate the organic polymer filter 12. [0030] Preferable polymer membrane 12 comprises a polysaccharide, such as carboxy-methyl-cellulose; cellulose-sulfate; fucoidan; and chitosan, and an acidic group, such as carboxyl group (carboxy-methyl-cellulose) and sulfo group (cellulose sulfate and fucoidan), or a basic group such as amino group (chitosan). Instead of using the polysaccharide membrane, an acidic or a basic group may be introduced into synthetic resin gas-selectively permeable membranes. For example, a protonic-conductive polymer such as Nafion or a hydroxyl ion-conductive polymer may be blended with gas-selectively permeable membranes comprising fluoropolymers. [0031] FIG. 3 indicates the Si chip 4; the Si chip 4 is provided with a micro-hotplate 20 with electrodes and a heater, on a cavity 26. The hotplate 20 is supported by beams 24 and has a metal oxide semiconductor 22 on it. Indicated by 28 are pads. [0032] Other gas detection units than the Si chip 4 are usable, and other gas detection materials than the metal oxide semiconductors are usable. For example, a contact combustion catalyst is usable as the gas detection material and, in this case, is supported on the hotplate 20 or by a heater coil not shown in the drawings. In addition, the metal oxide semiconductor 22 may be supported by other means than the hotplate 20. Further, electrochemical gas sensors that have a liquid or solid electrolyte and detection and counter electrodes connected to the electrolyte or further have a reference electrode connected to the electrolyte are usable as the gas detection unit. [0033] FIG. 4 indicates the operational pattern of the gas sensor 2. The gas sensor 2 is operated with a period P, is heated to an operational temperature of 250 degree Celsius to 450 degree Celsius (200 degree Celsius in the embodiment) for a period T1 for each period P, and gases are detected based upon the resistance of the metal oxide semiconductor when heated. [0034] FIG. 5 shows the results of a durability test to siloxane (exposure for ten days in 20 ppm D5). The tested gas sensors are shown in FIGS. 1 to 3; the embodiment shown by solid lines was provided with the polymer membrane (carboxy-methyl-cellulose) and sheet-like active charcoal, and the comparative example was provided with only the sheet-like active charcoal. The outputs in 100 ppm hydrogen were measured and they were converted into hydrogen concentrations by the initial dependence of the outputs on hydrogen concentrations. The shifts of the concentrations from 100 ppm indicate the degree of being poisoned, and, when poisoned by siloxanes, the outputs converted into concentrations generally increase. Similarly, the outputs in 1000 ppm methane were measured for the estimation of siloxane durability. The organic polymer filter 10 reduces the influence of siloxane. As a remark, as is obvious from the above, the organic polymer filter 10 prevents the oxidation catalyst filter from being poisoned when the oxidation catalyst filter is used in place of the active charcoal filter 14. [0035] FIG. 6 indicates the methane concentrations that give the same outputs to 200 ppm ethanol; A indicates a comparative example without any filter, B a comparative example with only a polymer membrane (carboxy-methyl-cellulose), and C the embodiment with the polymer membrane (carboxy-methyl-cellulose) and sheet-like active charcoal. It is indicated that ethanol can not be removed by the polymer membrane but removed by the active charcoal. LIST OF SYMBOLS 2 gas sensor4 Si chip (gas detection unit)5 housing6 lid7 opening8 filter10 organic polymer membrane11 support membrane12 gas-permeable organic membrane14 active charcoal filter (inorganic filter)16 lead17 terminal20 micro-hotplate22 metal oxide semiconductor24 beam26 cavity28 pad | [EN] 1: A gas detector comprising: a gas detection unit; and a filter introducing surrounding atmosphere to the gas detection unit, wherein the filter comprises an organic polymer filter comprising a gas-permeable organic polymer membrane, removing siloxanes, and passing gases to be detected and an inorganic filter removing alcohols and passing the gases to be detected. 2: The gas detector according to claim 1, wherein the gas detector is a gas sensor, andwherein the gas sensor further comprises a housing accommodating the gas detection unit and wherein said filter is attached to the housing. 3: The gas detector according to claim 2, wherein said organic polymer filter is allocated towards outside atmosphere of the housing and said inorganic filter is allocated towards the gas detection unit both in the housing. 4: The gas detector according to claim 1, wherein said inorganic filter includes oxidation catalyst. 5: The gas detector according to claim 1, wherein said gas-permeable organic polymer membrane includes an acidic group or a basic group. 6: The gas detector according to claim 5, wherein said gas-permeable organic polymer membrane comprises one of the group consisting of carboxy-methyl-cellulose including carboxyl group, cellulose sulfate, fucoidan, chitosan including amino group.
JP JP JP JP US | JP2022161670 JP7539337 JP2023007024 JP7610477 US2022326174 | A2 B2 A2 B2 AA | 2022-10-21 2024-08-23 2023-01-18 2025-01-08 2022-10-13 | JP20210066667 JP20210066667 JP20210109977 JP20210109977 US20220715262 | 2021-04-09 2021-04-09 2021-07-01 2021-07-01 2022-04-07 | [EN] ELECTROCHEMICAL OXYGEN SENSOR | [EN] The first electrochemical oxygen sensor includes: a positive/negative electrode; and an electrolyte solution, the electrochemical oxygen sensor further including: a separation membrane for limiting an amount of oxygen supplied to the positive electrode, and a resistance element for connecting the positive electrode and the negative electrode. In one embodiment, a value of current flowing through the resistance element is 7 micro A or more in an atmosphere of 50 percent relative humidity at 25 degrees centigrade and 1 atm, and a resistance value of the resistance element is set at 1050 O or less. In another embodiment, a value of current flowing through the resistance element is 4 micro A or more in an atmosphere of 50 percent relative humidity at 25 degrees centigrade and 1 atm, and a resistance value of the resistance element is set so that the output voltage between both ends of the resistance element falls within a range from 4 to 9.5 mV. | [EN] BACKGROUND OF THE INVENTION 1. Field of the Invention [0001] The present application relates to electrochemical oxygen sensors that can maintain a high measurement accuracy for a long period of time. Description of Related Art [0002] In light of advantages that electrochemical oxygen sensors are inexpensive, convenient and operable at room temperature, they have been used widely in various fields, such as for monitoring the deuce of oxygen deficiency in holds of ships and in manholes and for detecting the oxygen concentration in medical equipment such as anesthesia apparatuses and respirators. [0003] An example of such an electrochemical oxygen sensor known is a galvanic cell type oxygen sensor containing an aqueous electrolyte solution and a base metal, such as Pb, Zn or Sn, or an alloy thereof in a negative electrode (e.g., JP 2006-194708 A, JP 2016-006412 A, JP 2018-109549 A). Typically, the galvanic cell type oxygen sensor determines an oxygen concentration by converting the output voltage between both ends of a resistor (e.g., fixed resistor temperature compensation thermistor) that is connected between the positive electrode and the negative electrode, into the oxygen concentration. [0004] The galvanic cell type oxygen sensor establishes a proportional relationship between the oxygen concentration and a value of current flowing through the resistor to generate an output voltage corresponding to.the oxygen concentration, thereby accurately measuring a change of the oxygen concentration in the initial stage of the measurement. However, it has been reported (JP S62-135761 A) that after a long-term use, the slope of a straight line indicating the relationship between the oxygen concentration and the output voltage fluctuates due to the deterioration with time, thereby deviating the oxygen concentration determined by converting the output voltage of the oxygen sensor from the actual oxygen concentration to decrease the measurement accuracy of the oxygen sensor. This problem becomes more pronounced as the oxygen concentration increases. It. is necessary to solve the problem above to provide a galvanic cell type oxygen sensor that can measure a high concentration of oxygen while maintaining a high measurement accuracy for a long period of time. [0005] The galvanic cell type oxygen sensor disclosed in JP S62-135761 A can absorb fluctuation of the output voltage by changing a value of the fixed resistor connected between the positive electrode and the negative electrode in response to the fluctuation of the ambient temperature. Regarding the deterioration with time, JP S62-135761 A teaches that the oxygen concentration in the air can be accurately detected by referring to a ratio between a first measured output voltage value and a subsequent measured output voltage value in each measurement, based on the finding that a ratio of an output voltage V0 of an initial product, in an atmospheric oxygen concentration of 20.6 (percent) and an output voltage V1 before deterioration with time in an oxygen concentration of 18.0 (percent) (hazardous) is the same as a ratio of an output voltage V0' of a degraded product in the second or subsequent. measurement in the atmospheric oxygen concentration of 20.6 (percent) and an output voltage V1' in the oxygen concentration of 18.0 (percent) (hazardous). [0006] However, the technique described in JP S62-135761 A is not intended for suppressing a change in the output voltage of the oxygen sensor with time. Further study is necessary to provide an oxygen sensor that can measure a wide range of the oxygen concentration while maintaining a high measurement accuracy for a long period of time. SUMMARY OF THE INVENTION [0007] A first electrochemical oxygen sensor of the present application includes: a positive electrode; a negative electrode; and an electrolyte solution, wherein the electrochemical oxygen sensor further includes: a separation membrane for limiting an amount. of oxygen supplied to the positive electrode; and a resistance element for connecting the positive electrode and the negative electrode. A value of current flowing through the resistance element is 7 micro A or more in an atmosphere of 50 percent relative humidity at 25 degrees centigrade and 1 atm, and a resistance value of the resistance element is set at 1050 O or less. [0008] A second electrochemical oxygen sensor of the present application includes: a positive electrode; a negative electrode; and an electrolyte solution, wherein the electrochemical oxygen sensor further includes: a separation membrane for limiting an amount of oxygen supplied to the positive electrode; and a resistance element fox connecting the positive electrode and the negative electrode. A value of current flowing through the resistance element is 4 micro A or more in an atmosphere of 50 percent relative humidity at 25 degrees centigrade and 1 atm, and a resistance value of the resistance element is set so that the output voltage between both ends of the resistance element falls within a range from 4 to 9.5 mV. [0009] The present application provides a galvanic cell type oxygen sensor that can measure a wide range of the oxygen concentration while maintaining a high measurement accuracy for a long period of time. BRIEF DESCRIPTION OF THE DRAWINGS [0010] FIG. 1 is a cross-sectional view schematically illustrating a galvanic cell type oxygen sensor as an exemplary electrochemical oxygen sensor of the present application. [0011] FIG. 2 is a graph illustrating a change in the retention rate of the output voltage in the accelerated life testing of a first oxygen sensor. [0012] FIG. 3 is a graph illustrating a change in the retention rate of the output voltage in the accelerated life testing of a second oxygen sensor. DETAILED DESCRIPTION OF THE INVENTION [0013] A first electrochemical oxygen sensor of the present application includes: a positive electrode; a negative electrode; and an electrolyte solution, Wherein the electrochemical oxygen sensor further includes: a separation membrane for limiting an amount, of oxygen supplied to the positive electrode; and a resistance element fir connecting the positive electrode and the negative electrode. A value of current flowing through the resistance element is 7 micro A, or more, and more preferably 10 micro A or more in an atmosphere of 50 percent relative humidity at 25 degrees centigrade and 1 atm, and a resistance value of the resistance element is set at 1050O or less, and more preferably 600O or less. [0014] A second electrochemical oxygen sensor of the present application includes; a positive electrode; a negative electrode; and an electrolyte solution, wherein the electrochemical oxygen sensor further includes; a separation membrane for limiting an amount of oxygen supplied to the positive electrode; and a resistance element, for connecting the positive electrode and the negative electrode. A value of current flowing through the resistance element is 4 micro A or more in an atmosphere of 50 percent relative humidity at 25 degrees centigrade and 1 atm. and a resistance value of the resistance element is set so that the output voltage between both ends of the resistance element falls within a range from 4 to 9.5 mV. [0015] Generally, in order to improve a response speed of the electrochemical oxygen sensor by increasing a current flow to a certain extent, the thickness of a separation membrane (which is described later) is reduced to increase an oxygen permeation amount per unit time. This can improve the response speed, but an increased oxygen permeation amount could accelerate a reaction speed of the positive electrode and accordingly accelerates an elution speed of the negative electrode, thereby shortening the service life dale oxygen sensor. On the other hand, if thickening the separation membrane, an oxygen permeation amount could be reduced, thereby lowering the response speed while prolonging the service life. [0016] The electrochemical oxygen sensor of the first aspect of the present application has an improved response speed by increasing a current flow to a certain extent while preventing the loss of the service life due to the increased current flow by controlling the resistance value of a built-in resistor to a predetermined value or less. The electrochemical oxygen sensor of the second aspect of the present application has an improved response speed by increasing a current flow to 4 micro A or more, and more preferably 6 micro A or more while preventing the loss of the service life due to the increased current flow by controlling the resistance value of a built-in resistor so that the output voltage between both ends of the resistance element falls within a range from 4 to 9.5 mV. Thus, the present application provides oxygen sensors that can measure a wide range of the oxygen concentration while maintaining a high measurement accuracy for a long period of time, and thus contributing to the Sustainable Development Goals (SDGs), Goal 9 "Th7DUSTRY INNOVATION AND INFRABTRUCTURE" and Goal 12 "RESPONSIBLE CONSUMPTION AND PRODUCTION" established by the United Nations, for example. [0017] Next, the reason why the electrochemical oxygen sensors of the present application can prevent the loss of the service life by controlling the resistance value of a built-in resistor to a predetermine value or less is described with reference to a galvanic cell type oxygen sensor (hereinafter also referred to as "oxygen sensor", shrilly) as a preferred embodiment of the present application. [0018] On an upper portion of the positive electrode of the oxygen sensor of the present application, a separation membrane is disposed that selectively allows oxygen to pass therethrough and limits the amount of oxygen passing therethrough to match the amount of oxygen with cell reaction. Oxygen having passed through the separation membrane and entered the oxygen sensor is reduced by the catalytic, electrode of the positive electrode and causes the following electrochemical reaction with the negative electrode via the electrolyte solution. The following electrochemical reaction equations show a case when using a negative, electrode composed of Sn or a Sn alloy. Positive electrode reaction: O2+4H+4e--2H2O Negative electrode reaction: Sn+2H2O-SnO2+4H++4e- [0019] Since the amount of oxygen flowing into the positive electrode is limited by the separation membrane, a saturation current characteristic appears in the current-voltage characteristics of the oxygen sensor. In other words, the oxygen sensor reaches a steady state where rill the oxygen flowing into the positive electrode is consumed through the positive electrode reaction. Such a saturation current is called a limit current, and the magnitude of the limit current is determined by an ambient oxygen concentration. Moreover, the oxygen sensor includes a built-in resistor disposed between the positive electrode and the negative electrode to measure an output voltage according to the limit current. Because of this, a proportional relationship is established between the output voltage of the oxygen sensor in a state where the limit current flows, and the ambient oxygen concentration. Thus, the ambient oxygen concentration can be measured by measuring the output voltage of the oxygen sensor in a state where the limit current flows. [0020] If the resistance value of the built-in resistor disposed in the oxygen sensor is set excessively high, only a current smaller than the limits current flows, and the proportional relationship between the output voltage of the oxygen sensor and. the ambient oxygen concentration collapses, not allowing accurate measurement of the ambient oxygen concentration. Further, the inventors of the present application have found that the current-voltage characteristics of the oxygen sensor can change due to the deterioration of the oxygen sensor with time such that. the range of the resistance value of.the built-in resistor used for establishing the proportional relationship between the output voltage of the oxygen sensor and the ambient oxygen concentration can be narrowed toward a low resistance direction. [0021] To solve the problems above, it is advantageous to set the resistance value of the built-in resistor as small as possible. Therefore,. in the first embodiment, the resistance value of the resistor, i.e., the resistance element, is set at 1050O or less, and more preferably 600O or less. With the resistance value of this range, the proportional relationship between the output voltage of the oxygen sensor and the ambient oxygen concentration is established while the change in the current-voltage characteristics of the oxygen sensor due to the deterioration with time can be absorbed, thereby realizing an oxygen sensor with a prolonged service life. [0022] On the other hand, if the resistance value of the built-in resistor is set too low, the output voltage of the oxygen sensor becomes too small, and a measurement error in the voltage increases undesirably: Therefore, in the first embodiment, the output voltage of the oxygen sensor is preferably set at 5 mV or more, and preferably the lower limit of the resistance value of the built-in resistor is determined so that the output voltage becomes 5 mV or more. Specifically, the resistance value of the resistance element of the oxygen sensor is preferably set at 200O or more. [0023] If the separation membrane is too thin, the current value becomes too large, and the service life is shortened. Therefore, the thickness of the separation membrane is preferably 8 micro m or more. Further, if the separation membrane is too thick, the current value becomes small, and the response speed becomes slow. Therefore, the thickness of the separation membrane is preferably, although it depends on the material, 40 micro m or less, and more preferably 30 micro m or less, far example. [0024] Similarly to solve the problem above, it is advantageous to set the resistance value of the built-in resistor at a predetermined value or less so that the output voltage becomes a predetermined value or less. Therefore, in the second embodiment, the resistance value of the built-in resistor, i.e., the resistance element, is set such that the output voltage between both ends becomes 9.5 mV or less when the oxygen sensor is placed in an atmosphere of 50 percent relative humidity at 25 degrees centigrade and 1 atm. The resistance value is preferably set such that the output voltage becomes 8 mV or less, and more preferably 7 mV or less. To achieve this, the resistance value of the resistance element may be set at 2375O or less, preferably 1500O or less, more preferably 1050O or less, and particularly preferably 600O or less. [0025] On the other hand, if the resistance value of the built-in resistor is set too low, the output voltage of the oxygen sensor becomes too small, and a measurement error in the voltage increases undesirably. Therefore, in the second embodiment, the resistance value of the resistance element is set such that the output voltage of the oxygen sensor becomes 4 mV or more in the above atmosphere. The resistance value is preferably set at 200O or more, and more preferably 350O or more, for example. [0026] With the resistance element having a resistance value satisfying the above condition, the proportional relationship between the output voltage of the oxygen sensor and the ambient oxygen concentration is established while the change in the current-voltage characteristics of the oxygen sensor due to the deterioration with time can be absorbed, thereby realizing an oxygen sensor with a prolonged service life. [0027] If the separation membrane is too thin, the current value becomes too large and the service life is shortened. Therefore, the thickness of the separation membrane is preferably 8 micro m or more. The thickness of the separation membrane is more preferably adjusted so that the current value becomes 10 micro A or less, and particularly preferably becomes 7 micro A or less when the oxygen sensor is placed in an atmosphere of 50 percent relative humidity at 25 degrees centigrade and 1 atm. For example, the thickness of the separation membrane is more preferably 15 micro m or more, and particularly. preferably 30 micro m or more. Further, if the separation membrane is too thick, the current value becomes small, and the response speed becomes slow. Therefore, the thickness of the separation membrane is preferably, although it depends on the material, 70 micro m or less, and more preferably 60 micro m or less, for example. [0028] Hereinafter, a galvanic cell type oxygen sensor according to this embodiment. will be described with reference to the drawing. FIG. 1 is a cross-sectional view schematically illustrating the galvanic cell type oxygen sensor according to this embodiment. [0029] An oxygen sensor 1 illustrated in FIG. 1 has a positive electrode 50, a negative electrode 100, and an electrolyte solution 110 in a tubular holder 20 having a bottom. A holder lid 10 having a through-hole 150 for taking oxygen into the oxygen sensor 1 is attached to an upper opening portion of the holder 20 via an O-ring 30, the holder lid 10 being constituted by a first holder lid (inner lid) 11 and a second holder lid (outer lid) 12 for fixing the first holder lid 11. [0030] The negative electrode 100 is arranged in a tank in the holder 20 in a state in which the negative electrode 100 is immersed in the electrolyte solution, the tank storing the electrolyte solution 110. A lead wire 120 is attached to the negative electrode 100, and a fixed resistor (correction resistor) 130 and a temperature compensation thermistor 140 connected in series to the lead wire 120 outside the holder 20 constitutes a resistance element. The resistance element is set to have a total resistance value of, for example, 1050O or less in the first embodiment and 1500O or less in the second embodiment. The positive electrode 50 is composed by stacking a catalytic electrode 51 and a positive electrode current collector 52, and the lead wire 120 is attached also to the positive electrode current. collector 52. The positive electrode 50 is arranged above the electrolyte solution storage tank via a positive electrode current collector holding portion 70. The positive electrode current collector holding portion 70 is provided with a bore 80 for supplying the electrolyte solution 110 in the electrolyte solution storage tank to the positive electrode 50, and a bore 90 for passing the lead wire 120 attached to the positive electrode current collector 52. [0031] A separation membrane 60 that selectively allows oxygen to pass therethrough and limits the amount of oxygen passing therethrough to match the amount of oxygen with cell reaction is arranged on an upper portion of the positive electrode 50, and oxygen passing through the through-hole 150 in the holder lid 10 is introduced into the positive electrode 50 through the separation membrane 60. A protective film 40 for preventing adhesion of dirt, dust, water, or the like to the separation membrane 60 is arranged on an upper portion of the separation membrane 60 and is fixed by the first holder lid 11. [0032] Specifically, the first holder lid 11 functions as a pressing end plate for pressing the protective film 40, the separation membrane 60, and the positive electrode 50. In the oxygen sensor 1 illustrated in FIG. 1, a threaded portion is formed on an inner circumferential portion of the second holder lid 12 to be screwed on a threaded portion formed on an outer circumferential portion of the holder 20. By screwing the holder lid 10 on the holder 20, the first holder lid 11 is pressed against the holder 20 via the O-ring 30, thereby fixing the protective film 40, the separation membrane 60, and the positive electrode 50 with respect to the holder 20 while maintaining airtightness and liquid tightness. [0033] Next, the operation principle of the galvanic cell type oxygen sensor containing a chelating agent-containing electrolyte solution will be described with reference to FIG. 1. [0034] Oxygen having passed through the separation membrane 60 and entered the oxygen sensor 1 is reduced by the catalytic electrode 51 of the positive electrode 50 and causes the following electrochemical reactions with the negative electrode 100 via the electrolyte solution 110. Positive electrode reaction: O2+4H+4e--2H2O Negative electrode reaction: Sn+2H2O-SnO2+4H++4e- YX-+SnO2+4H+YSn4-x+2H2O [0035]:Y represents a chelating agent (citric acid) [0036] The negative electrode 100 can be composed of metals such as Cu, Fe, Ag, Ti, Al, Mg, Zn, Ni, Sn, and alloys thereof, and Sn or a Sn alloy is preferred because they are resistant to corrosion in an acidic electrolyte solution and comply with the Restriction of Hazardous Substances Directive, RoHS Directive, adopted by the EU (European Union) (Restriction of the Use of Certain Hazardous Substances in Electrical and Electronic Equipment). The electrochemical reaction equations above represent a case where the negative electrode is composed of Sn or a Sn alloy. [0037] This electrochemical reaction generates a current corresponding to the oxygen concentration between the catalytic electrode 51 and the negative electrode 100. The current generated through the positive electrode reaction at the catalytic electrode 51. is collected by the positive electrode current collector 52 that. is pressed against the catalytic electrode 51, guided to the outside by the lead wire 120, and flows into the negative electrode 100 via the fixed resistor (correction resistor) 130 and the temperature compensation thermistor 140. As a result, the current is converted into a voltage signal, and a voltage as an output of the oxygen sensor can be obtained. [0038] Then, the obtained output voltage is converted into an oxygen concentration by a known method to he detected as an oxygen concentration [0039] Citric acid (Y) as a chelating agent is changed to citrate ions in the electrolyte solution and chelates the constituent metal of the negative electrode to dissolve the chelated metal in the electrolyte solution (hereinafter referred to as a "chelating action"). If the concentration of metal that is derived from the negative electrode (e.g., Sn) and dissolved in the electrolyte solution reaches a saturation concentration, and the resultant metal oxide inactivates the negative electrode, the service life of an oxygen sensor is occasionally shortened. [0040] To cope with this, an attempt has been made to improve the service life of the oxygen sensor by increasing the amount of tin that can be dissolved in the electrolyte solution, i.e., by increasing the molar concentration of the citric acid (Y) in the electrolyte solution, to delay the concentration of tin dissolved in the electrolyte solution from the negative electrode, from reaching the saturation concentration. [0041] Citric acid used in the electrolyte solution of the oxygen sensor according to this embodiment has a plural number of functional groups that coordinate with metal ions to form a complex (complexation) with the metal ions to inactivate the metal ions. Citric acid can be added to an electrolyte solution as citric acid or a salt thereof in a solvent that constitutes the electrolyte solution (citric acid and salt of citric acid are collectively referred to as "citric acids" in the present specification). [0042] In the oxygen sensor according to this embodiment, the electrolyte solution is preferably an aqueous solution at least containing citric acids. Here, the aqueous. solution is preferably adjusted such that it contains an alkali metal, the total content of the citric acids is 2.1 mol/L or more, the content of the alkali metal is 0.1 to 16 times the total content of the citric acids, and the pH is 3.9 to 4.6. The solvent of the electrolyte solution is water. Such an electrolyte solution can increase a molar concentration of the citrate ions to improve the service life of the oxygen sensor. [0043] Chelating agents such as citric acid usually can function a chelating action and a pH buffer capacity (the capacity to keep the pH of a solution nearly constant even if a small amount of acid or base is added). If an acid functioning a chelating action in an aqueous solution or a salt thereof is dissolved in water alone, the pH of the aqueous solution is determined mainly by the type and.the concentration of the chelating agent. Some chelating agents cause the pH of the aqueous solution to into a region where the galvanic corrosion of the negative electrode material can be accelerated, and thus making it difficult to be used in a sensor electrolyte solution. [0044] To adjust the pH of the electrolyte solution in a suitable range while maintaining a high pH buffer capacity, proposals have been made to use a mixed solution containing an acid serving as a chelating agent and a salt. thereof. However, it has been found that citric acid as a chelating agent. does not always improve the service life even if the total content of citric acid and a salt thereof (i.e., citric acids) is increased and the pH of the electrolyte solution is adjusted in a suitable range; further, the presence of a specific amount of an alkali metal (it is presumed that most of the alkali metal is ionized and present as alkali metal ions) in an electrolyte solution containing citric acid is important by dissolving a salt of an alkali metal such as an alkali metal salt of an organic acid, preferably an alkali metal salt of citric acid, in the electrolyte solution, for example. [0045] Although the reasons are unclear, it has been found that the action of the citric acid (including ionized citric acid) as a chelating agent is maximized and the service life of the oxygen sensor is prolonged under the conditions that the total content of the citric acids dissolved in the electrolyte solution is 2.1 mol/L or more while the content of the alkali metal in the electrolyte solution is 0.1 to 1.6 times the total content of the citric acids, and the pH of the electrolyte solution ranges from 3.9 to 4.6. [0046] The electrolyte solution of the above composition can he produced by dissolving citric acids and an alkali metal salt, e.g., citric acid and an alkali metal salt of an organic acid, preferably citric acid and an alkali metal salt of citric acid, in water as a solvent. Examples of the alkali metal salt of citric acid can include tri-alkali metal citrates, di-alkali metal hydrogen citrate, and alkali metal dihydrogen citrate, specifically, lithium salts, sodium salts, potassium salts, rubidium salts, and cesium salts, and preferably trisodium citrate, tripotassium citrate, disodium hydrogen citrate, sodium dihydrogen citrate, dipotassium hydrogen citrate, and potassium dihydrogen citrate. [0047] For example, a mixed solution prepared by dissolving citric acid and tripotassium citrate respectively at a ratio of 1.2 mol/L and 1.0 mol/L in water results in an electrolyte solution in which the total content of the dissolved citric acids is 2.2 mol/L, and the content of the alkali metal (potassium) derived from tripotassium citrate is 1.0x3=3.0 mol/L, i.e., the content of the alkali metal is 3.0/2.2=1.36 times the total content of the citric acids, and the pH at 25 degrees centigrade is 4.23. [0048] The electrolyte solution of the above composition can also be produced using an alkali metal salt of an organic acid other than citric acid. Examples thereof can include alkali metal salts (including acidic salts) of monocarboxylic acids and polycarboxylic acids such as acetic acid, formic acid, oxalic acid, succinic acid, fumaric acid, maleic acid, tartaric acid, glutalic acid, adipic acid, malic acid, malonic acid, aspartic acid, glutamic acid, and ascorbic acid, and preferably, sodium acetate, potassium acetate, sodium hydrogen oxalate, potassium hydrogen oxalate, disodium oxalate, dipotassium oxalate, sodium hydrogen tartrate, potassium hydrogen tartrate, ammonium potassium tartrate, disodium tartrate, and dipotassium tartrate.. The polycarboxylic acids also act as chelating agents. Therefore, it is expected that addition of polycarboxylic acid or a salt thereof can delay the concentration of tin in the electrolyte solution from reaching the saturation concentration, thus improving the service life of the oxygen sensor. [0049] For example, a mixed solution prepared by dissolving citric acid and potassium acetate respectively at a ratio of 2.5 mol/L and 1.0 mol/L in water results in an electrolyte solution in winch the total content. of the dissolved citric acids is 2.5 mol/L and the content of the alkali metal (potassium) derived from potassium acetate is 1.0 mol/L, i.e., the content of the alkali metal is 1.0/2.5=0.4 times the total content of the citric acids. [0050] A pH adjuster may be added to the electrolyte solution to more appropriately adjust the pH of the mixed solution containing citric acid and an alkali metal salt of an organic arid. Examples of the pH adjuster can include organic acids and salts thereof, inorganic acids and salts thereof, ammonia, and hydroxides. If the mixed solution is composed of citric acid and potassium acetate, the pH at 25 degrees centigrade can be adjusted to 4.32 by adding 3.0 mol/L of ammonia. [0051] Examples of the organic acids serving as a pH adjuster can include monocarboxylic acids and polycarboxylic acids such as acetic acid, formic acid, oxalic acid, succinic acid, fumaric acid, maleic acid, tartaric acid, glutaric acid, adipic acid, malic acid, malonic acid, aspartic acid and glutamic acid, and ascorbic acid. Examples of the salts of organic acids can include ammonium salts (including acidic salts) of the above organic acids such as ammonium acetate, diammonium tartrate, and ammonium hydrogen tartrate, and salts of citric acid other than alkali metal salts such as diammonium hydrogen citrate and triammonium citrate. In the case of adding the salt of citric acid, the content thereof is added to the total content of the citric acids. [0052] Examples of the inorganic acids serving as a pH adjuster can include hydrochloric acid, sulfuric acid, nitric acid, phosphoric acid, and carbonic acid. Examples of the salts of inorganic acids can include alkali metal salts and ammonium salts (including acidic salts) of the inorganic acids such as ammonium chloride, sodium hydrogen sulfate, potassium hydrogen sulfate, ammonium sulfate, trisiodium phosphate, tripotassium phosphate, disodium hydrogen phosphate, dipotassium hydrogen phosphate, sodium carbonate, potassium carbonate, sodium hydrogen carbonate, potassium hydrogen carbonate, ammonium carbonate, and ammonium hydrogen carbonate. In the case of adding the alkali metal salt of inorganic acid, the content of the alkali metal in the compound is added to the "content of the alkali metal in the electrolyte solution". [0053] Since ammonia is volatile, the total content of ammonia in the electrolyte solution derived from ammonia water or ammonium salt is preferably within a certain amount or less, considering the change in the composition of the electrolyte solution due to volatilization. The mole ratio of the total content. of ammonia to the total content of the citric acids in the electrolyte solution is preferably Li or less, and more preferably 0.5 or less. The electrolyte solution does not necessarily contain ammonia. [0054] Examples of the hydroxides serving as a pH adjuster can include hydroxides of alkali metals such as sodium hydroxide and potassium hydroxide. In the case of adding the hydroxide of alkali metal, the content of the alkali metal in the compound is added to the "content of the alkali metal in the electrolyte solution". [0055] The electrolyte solution to be used in this embodiment can he produced by appropriately selecting types of the citric acids and the alkali metal salt and the amount ratio, while adding a pH adjuster if necessary. [0056] The electrolyte solution to be used in this embodiment is adjusted such that. the content of the alkali metal is 0.1 to 1.6 times the total content of the citric acids, and the pH of the electrolyte solution ranges from 3.9 to 4.6. Under the above conditions, as the total content of the citric acids increases, the chelating action of the electrolyte solution can be maintained for a longer period of time. Therefore, to prolong the service life of the oxygen sensor, the total content of the citric acids in the electrolyte solution is preferably 2.4 mol/L or more, and more preferably 2.7 mol/L or more. [0057] Although the reasons are unclear, when the total content of the… | [EN] 1. An electrochemical oxygen sensor comprising: a positive electrode;a negative electrode; andan electrolyte solution,wherein the electrochemical oxygen sensor further comprises: a separation membrane for limiting an amount of oxygen supplied to the positive electrode; anda resistance, element for connecting the positive electrode and the negative electrode, and wherein a value of current flowing through the resistance element is 7 micro A or more in an atmosphere of 50 percent relative humidity at 25 degrees centigrade and 1 atm, andwherein a resistance value of the resistance element is set at 1050O of less. 2. The electrochemical oxygen sensor according to claim 1, wherein the resistance element comprises a. fixed resistor and a thermistor element. 3. The electrochemical oxygen sensor according to claim 1, wherein the separation membrane has a thickness of 8 micro m or more. 4. The electrochemical oxygen sensor according to claim 1, wherein the separation membrane comprises a fluorocarbon resin. 5. The electrochemical oxygen sensor according to claim 1, wherein the electrolyte solution is an aqueous solution comprising a chelating agent. 6. The electrochemical oxygen sensor according to claim 5, wherein the electrolyte solution comprises a citric acid or a salt thereof. 7. The electrochemical oxygen sensor according to claim 5, wherein the electrolyte solution comprises the chelating agent in an amount of 2.0 mol/L or more. 8. The electrochemical oxygen sensor according to claim 1, wherein the electrochemical oxygen sensor satisfies x/y greater than or equal to 0.3 (ml/g), where x represents a volume (ml) of the electrolyte solution, and y represents a content (g) of tin in the negative electrode. 9. The electrochemical oxygen sensor according to claim 1, wherein the negative electrode comprises Sn or a Sn alloy. 10. An electrochemical oxygen sensor comprising: a positive electrode;a negative electrode; andan electrolyte solution,wherein the electrochemical oxygen sensor further comprises:a separation membrane for limiting an amount of oxygen supplied to the positive electrode; anda resistance element for connecting the positive electrode and the negative electrode, andwherein a value of current flowing through the resistance element is 4 micro A or more in an atmosphere of 50 percent relative humidity at 25 degrees centigrade and 1 atm, anda resistance value of the resistance element is set so that the output voltage between both. ends of the resistance element falls within a range from 4 to 9.5 mV 11. The electrochemical oxygen sensor according to claim 10, wherein the resistance element comprises a fixed resistor and a thermistor element. 12. The electrochemical oxygen sensor according to claim 10, wherein the value of current flowing through the resistance element is 10 micro A or less. 13. The electrochemical oxygen sensor according to claim 10, wherein the resistance value of the resistance element is 1500O or less. 14. The electrochemical oxygen sensor according to claim 10, wherein the separation membrane has a thickness of 8 micro m or more. 15. The electrochemical oxygen sensor according to claim 10, wherein the separation membrane comprises a fluorocarbon resin. 16. The electrochemical oxygen sensor according to claim 10, wherein the electrolyte: solution is an aqueous solution comprising a chelating agent. 17. The electrochemical oxygen sensor according to claim 16, wherein the electrolyte solution comprises a citric acid or a salt thereof. 18. The electrochemical oxygen sensor according to claim 16, wherein the electrolyte solution comprises the chelating agent in an amount of 2.0 mol/L or more. 19. The electrochemical oxygen sensor according to claim 10, wherein the electrochemical oxygen sensor satisfies x/y greater than or equal to 0.3 (ml/g), where x represents a volume (ml) of the electrolyte solution, and y represents a content (g) of tin in the negative electrode. 20. The electrochemical oxygen sensor according to claim 10, wherein the negative electrode comprises Sn or a Sn alloy.
Note on I4: Note: The contents of this cell has been truncated due to Excel limitations.
Note on I6: Note: The contents of this cell has been truncated due to Excel limitations.